## CurTiPot
CurTiPot main features and uses
• pH calculation of aqueous solutions with activity coefficient and buffer capacity estimation (mixtures of up to seven hexaprotic systems)
• Virtual Titration with indicator color transition simulation, manual titrant addition with a digital burette, species distribution and pH vs. volume plot
• Simulation of simple and complex acid-base titration curves
» automatic generation of curves with data equally spaced in pH or volume, in concentration ("pH") or activity (pH)
» simulation of experimental random errors in pH and volume; overlay of multiple curves for comparison
• Data analysis of real and simulated curves
» Evaluation of curves with enhanced accuracy by interpolation, spline smoothing and automatic endpoint detection
» Non-linear data Regression for the determination of concentrations and refinement of pKa values
• Distribution diagrams of species, protonation of bases, isoelectric point and buffer capacity vs. pH and vs. volume of a titration
• Database with equilibrium constants (pKa) of 250 acid-base systems including amino acids and some indicators (expandable by the user)
No installation is needed. Download the latest release of CurTiPot from www.iq.usp.br/gutz/Curtipot_.html and open the file with Microsoft Excel®
Read the License - hover the mouse over the cell with the red dot on the left (Q14)
If you agree with all terms of the License, enable macros and use CurTiPot freely for non-commercial purposes
|  | To enable the execution of macro-instructions in MS Excel follow instructions at the right -------> -------> -------> -------> -------> -------> |  |  | How to enable the macro-instructions in Excel 2016, 2013, 2010 and 2007
|  | The Solver supplement is required only by the Regression module. Follow activation instructions given in the cell I19 of the module |  |  | Needless to say, CurTiPot, freely distributed by the author since 1992,
is trustworthy and contains no harmful code.
|  | The author reserves the right not to be responsible for the correctness, completeness, accuracy and bug-free operation of the freeware CurTiPot, provided "as is" without warranty of any kind |  |  | All macros are fully removed when closing the file.
Activity coefficient calculations, available in the pH_calc, Simulation and Regression modules, are subject to the limitations of the Daniel equation at ionic strength >0.1 mol/L
|  | Due to the wide range of screen resolutions in use nowadays, some resizing/replacement of figures and objects may be required |  |  | 1. Open a new blank Excel spreadsheet
|  | Please report errors and incompatibilities of CurTiPot for MS Excel (PC and Mac) to the author; | Use the e-mail: | gutz@iq.usp.br | 2. Click on the File tab (or the Office button, in Windows XP)(top left corner)
3. Click on "Options" (bottom left)
4. Click on "Trust Center" (bottom left)
|  | Enable macros (see cell R16 above); click on a tab at the bottom left of this page or press Ctrl + PgDn switch modules; follow instructions in the yellow balloons |  |  | 5. Click on "Trust Center Settings" (bottom right)
|  | Titration could be a nice start for beginners; pH_calc has too much stuff to grasp at once, but the pH is highlighted in the dark blue cell H23 |  |  | 6. Click on "Macro Settings"
|  | Read local instructions in comment boxes by placing the mouse on cells with red marks (like in Q14 and Q34 at this page); |  |  | 7. Click on "Disable macros with notification"
|  | Switch to the Simulation module and repeat the preloaded titration of phosphoric acid; start clicking on the buttons at the left of the figure; change some concentrations afterwards; |  |  | 8. Click OK; follow steps 1 to 8 only once on each computer
|  | Find endpoints of your real or simulated curves with Evaluation. There are buttons to load the last titration curve from Simulation; |  |  | 9. Open the CurTiPot file
|  | Play and learn with the Distribution module; enjoy the Graphs before you advance to the less simple but more powerful Regression module to fit concentrations and pKas; |  |  | 10. When the "Security warning" shows up, click on it to enable content
Save your data, settings and results in Curtipot_anyname.xls files to preserve the original software (optionally deleting unused spreadsheets, with exception of this first one);
How to enable macros in MS Excel 97-2003:
|  | The software CurTiPot, version 1.0 for DOS (Borland Turbo Basic and Microsoft Disk Operating System), was created in 1991 and launched in 1992. |  |  | 1. Open a new blank Excel spreadsheet
| Dr. Ivano Gebhardt Rolf Gutz - Full Professor (since 1992) | To read about the name, origins and customers of CurTiPot hold the mouse on the red marked cell Q34. |  |  | 2. Click on the "Tools" tab
| Instituto de Química - Universidade de São Paulo, São Paulo, SP, Brazil | Version 2, improved and adapted for titrations with coulometric generation of reactants, was released in 1992. |  |  | 3. Select "Macro"
| Honored with the National Order of Scientific Merit, Brazil, 2007 | Version 3.0 for Excel, an evolution of the DOS version with added Regression module was released in 2006 (in Portuguese). |  |  | 4. Select "Security"
| Member of the Brazilian Academy of Sciences | Version 3.1 was the first release translated to English, launched on the internet in May 1st, 2006. |  |  | 5. Select "Security level"
| Member Academy of Sciences of the State of São Paulo | Version 3.2, released in December 2006, includes a separate pH_calc module with activity coefficient estimation. |  |  | 6. Select "Medium"
| Fellow of the International Union of Pure and Applied Chemistry | Version 3.3, January 2008, has a friendlier interface with the Database and includes logarithmic distribution diagram generation overlaid on the titration curve. |  |  | 7. Open the CurTiPot file and enable the content
| Research interests, CV, publications, see: http://www.iq.usp.br/gutz and | Version 3.4, October 2008, extends Ionic strength and activity coefficient calculations to the Regression module (formerly available only in pH_calc).
| http://scholar.google.com.br/citations?user=qXFK1_YAAAAJ&hl=pt-BR | Version 3.5, Jan/Feb 2010, calculates Buffer Capacity (BC) and medium charge (zm) (pH_calc module) and plots BC and zm and finds the isoelectric point (Distribution module).
Version 3.6, March 2012 - Inflections (endpoints) of real and simulated titrations are located automatically by the improved Evaluation module, with smoothing and interpolation.
CurTiPot was written almost during weekends and holidays, in São Paulo and, sometimes, in Guaeca, |  | Version 4.0, January 2014 - Titration module for students introduced, embracing visual and instrumental end point detection; activity calculation extended to Simulation module.
a nice beach where I took some pictures; search Google for: guaeca panoramio gutz |  | Version 4.1, February 2014 - Titration module now imports Indicator colors from Database; Distribution, Evaluation and Analysis modules import data also from Titration.
Versions 4.1.1 to 4.1.3, January 2015 minor corrections and improved comments on ionic strength calculations.
People from 100+ countries, including 200+ universities and 100+ companies, |  | Version 4.2.0, February 2015 - Extended data weighting options in Regression; ionic strength effect correction added to Distribution.
downloaded some 170 thousand copies of CurTipot (as tracked by Google Analytics) |  | Version 4.2.2, September 2015 - Cells to fill with concentrations of bases protoneted to neutrality are now underlined in green.
CurTiPot was used and cited in 150+ papers and thesis |  | Version 4.2.3, March 2016 - Indicator colors are loaded in Titration (function missing in v. 4.2.2).
http://scholar.google.com/scholar?hl=en-USR&as_sdt=0,5&q=curtipot |  | Version 4.3.0, January 2018 - Marker added for (reversible) rejection of outliers in Regression module; Real data loading added to Simulation for interactive curve fitting.
CurTiPot
Version 4.3.0 January/2018 for Microsoft Excel®
Features
Installation
Remarks
Fast Start
Copyright © 1992 - 2018
Prof. Ivano G.R. Gutz
gutz@iq.usp.br
http://www.iq.usp.br/gutz/Curtipot_.html
History
This freeware is a courtesy of
pH and Acid-Base
Titration Curves:
Analysis and Simulation
If you are a beginner, have a look at CurTiPot_i  with text balloons (like this one) to guide you through the 8 modules. Available from the author's site.
This copy in .xls format is for pre-2007 versions of Excel; manual adjustment of position and size of figures may be necessary and the Titration module will not work. For any newer version of Excel, download a free copy of CurTiPot in .xlsm format from the author's site:
www.iq.usp.br/gutz/Curtipot_.html
Note on Q14: End user license agreement Thank you for your interest in the CurTiPot version 3 freeware, a workbook of spreadsheets for Excel (proprietary software of Microsoft), authored by Dr. Ivano G. R. Gutz, Professor of the Institute of Chemistry of the University of São Paulo, São Paulo, Brazil, now on referred as Author of CurTiPot. Please examine the License Agreement before you start using CurTiPot. Personal or Educational Use Only The Author grants you a non-exclusive and non-transferable freeware license of CurTiPot for your personal or educational use at home, in classroom or in academic laboratories. If you intend to make commercial use of CurTiPot, including but not limited to any profitable non-educational activity or selling or distributing CurTiPot for payment, you must obtain a written permission from the Author in advance. Restrictions You may introduce modifications in the spreadsheets to suit your needs, but you are not allowed to remove the original notices about the intellectual property of the workbook and macros, in special but not only from the front page. You shall not distribute copies of modified versions without approval by the Author of the clearly identified changes. Distribution You may share unmodified copies of CurTiPot with students and colleagues that do not have access to the Internet, if they agree to be bound to these Terms and Conditions and as long as you take all reasonable precautions to avoid exposure of your copy to viruses. To minimize risks, it is highly advisable, to use only updated copies obtained from the Author’s download page. Changes to Terms and Conditions The author reserves the right to update CurTiPot and to modify these Terms and Conditions at its sole discretion, without notice or liability to you. You agree to be bound by these Terms and Conditions, as modified. Please download updated versions of CurTiPot from time to time and review the Terms and Conditions. Disclaimer of Warranties The Author disclaims any responsibility for any harm resulting from your use (or use by your colleagues or students) of CurTiPot and third party software used in conjunction with it. CurTiPot is provided "AS IS," with no warranties whatsoever, express, implied, and statutory, including, without limitation, the warranties of merchantability, fitness for a particular purpose, and non-infringement of proprietary rights. The author also disclaims any warranties regarding the security, reliability, accuracy, stability, convergence and performance of CurTiPot. You understand and agree that you download and/or use CurTiPot at your own discretion and risk and that you will be solely responsible for any consequences of incorrect information or results obtained with CurTiPot. This license does not entitle the Licensee to receive from the Author any extra documentation not contained in the program file, support or assistance by any means, or enhancements or updates of CurTiPot other than those made available for download at the Author’s site. Limitation of Liability Under no circumstances shall the Author or his employer be liable to any user on account its use or misuse of CurTiPot. If you accept the terms and conditions given above, you are entitled to use CurTiPot free of charge for unlimited time and number of uses. The Author will enjoy your comments, error reports and suggestions by e-mail.
Note on Q34: The acronym CurTiPot means Potentiometric Titration Curves (in reversed order). Originally written in Turbo Basic (Borland) for DOS (Microsoft) and first demonstrated and distributed during the 15th Annual Meeting of the Brazilian Chemical Society in May 1992, versions 1 and 2 of CurTiPot, in Portuguese, became widespread only in Brazil. Version 3 was the first to be translated to English. Launched in 2006, it had as main novelties the migration to Microsoft Excel, a separate pH calculation module and an advanced Regression module for titration data analysis. From 2006 onwards CurTiPot has reached over one hundred countries at a rate of about one thousand downloads monthly from the author's site http://www2.iq.usp.br/docente/gutz/Curtipot_.html, as tracked by Sitemeter and Google Analytics. Many copies were also downloaded from software distribution sites. Besides commercial internet service providers and chemical and pharmaceutical industries' own networks, many customers used the networks of over 200 universities for downloads, with Universidade de Barcelona (Spain), Universidade de São Paulo (Brazil) and Massachusetts Institute of Technology (USA) at the top of the rank in 2014. CurTiPot has been also frequently used and cited in papers and thesis: http://scholar.google.com/scholar?hl=en-USR&as_sdt=0,5&q=curtipot Please email feedback to gutz@iq.usp.br and if you are satisfied with CurTiPot, let others know by linking to http://www2.iq.usp.br/docente/gutz/ Curtipot_.html . Ivano G. R. Gutz www2.iq.usp.br/docente/gutz

## pH_calc
| pH Calculator | [5 empty] | <--- read comment |  |  | pKas of the acids and bases in the solution |  |  | Click on K2 to Q2; select acids/bases; click on J2; read M1 |  |  |  | Overall protonation constants = bp = SKp (calculated by the program) | [7 empty] | pKas loaded from the Database
Solution composition - reagents added, in mol/L |  |  |  |  | Fill out concentrations; Enter; Click button B18. |  |  |  |  | 8 | 1 | 6 | 3 | 7 | 2 | 5 | pKa(n) = -log Kd(HB-->B) = log Kp(1) | [9 empty] | Click on J2 to use these pKas in the pH calculation
Acid / Base Protonation | Phosphoric acid | Acetic acid | HCl | Carbonic acid | Hydroxide ion | Ammonia | EDTA |  | Acid / Base | Phosphoric acid | Acetic acid | HCl | Carbonic acid | Hydroxide ion | Ammonia | EDTA | Acid / Base | Phosphoric acid | Acetic acid | HCl | Carbonic acid | Hydroxide ion | Ammonia | EDTA | Acid / Base | Phosphoric acid | Acetic acid | HCl | Carbonic acid | Hydroxide ion | Ammonia | EDTA
[B] | [8 empty] | Charge of B | -3 | -1 | -1 | -2 | -1 | 0 | -4 | Charge of B | -3 | -1 | -1 | -2 | -1 | 0 | -4 | Charge of B | -3 | -1 | -1 | -2 | -1 | 0 | -4
[HB] | 0.0265 | [7 empty] | pKa1 | 2.148 | 4.757 | -7 | 6.352 | 15.745 | 9.244 | -0.21 | bp1 | 2.2387e+12 | 57147.8637 | 1e-07 | 21330449131.4658 | 5559042572704029 | 1753880501.8418 | 107151930523.7608 | pKa1 = logKpn | 2.148 | 4.757 | -7 | 6.352 | 15.745 | 9.244 | -0.21
[H2B] | 0.02 | [7 empty] | pKa2 | 7.199 |  |  | 10.329 |  |  | 1.5 | bp2 | 3.54e+19 |  |  | 47973344863669224 |  |  | 6.0256e+17 | pKa2 = logKpn-1 | 7.199 |  |  | 10.329 |  |  | 1.5
[H3B] | [8 empty] | pKa3 | 12.35 | [5 empty] | 2.21 | bp3 | 4.9774e+21 | [5 empty] | 7.7625e+20 | pKa3 = logKpn-2 | 12.35 | [5 empty] | 2.21
[H4B] | [8 empty] | pKa4 | [6 empty] | 3.11 | bp4 | [6 empty] | 1.2589e+23 | pKa4 = logKpn-3 | [6 empty] | 3.11
[H5B] | [7 empty] | Total | pKa5 | [6 empty] | 6.75 | bp5 | [6 empty] | 3.9811e+24 | pKa5 = logKpn-4 | [6 empty] | 6.75
[H6B] | [7 empty] | SS | pKa6 | [6 empty] | 11.03 | bp6 | [6 empty] | 2.4547e+24 | pKa6 = logKpn-5 | [6 empty] | 11.03
S[HiB] | 0.0465 | 0 | 0 | 0 | 0 | 0 | 0 | 0.0465 | Electrolyte | Na+ | K+ | Ca++ | Cl- | NO3- | SO4= | ClO4- | Kw | 1.0069e-14 | [6 empty] | Temperature | 25 | 25 | 25 | 25 | 25 | 25 | 25
S[H] | 0.0665 | 0 | 0 | 0 | 0 | 0 | 0 | 0.0665 | Ion charge | 1 | 1 | 2 | -1 | -1 | -2 | -1 | [8 empty] | Ionic strength | 0 | 0 | 0 | 0 | 0 | 0 | 0
SziCi | -0.073 | 0 | 0 | 0 | 0 | 0 | 0 | -0.073 | pKw | 13.997
Electrolyte | Na+ | K+ | Ca++ | Cl- | NO3- | SO4= | ClO4- |  | Davies equation parameters |  |  |  | Color coding
Ci (mol/L) | 0.073 | [7 empty] | for activity coefficient estimation |  |  |  | D o n o t c h a n g e
ziCi | 0.073 | 0 | 0 | 0 | 0 | 0 | 0 | 0.073 | A | 0.509 |  |  | C h a n g e c r i t e r i o u s l y
Charge Balance | OK | [6 empty] | 0 | b | 0.3 |  |  | Fill out, change or leave blank
Results at chemical equilibrium | [8 empty] | Stepwise apparent constants recalculated for I |  |  | 0.099501 |  |  |  |  | Overall apparent protonation constants recalculated for I |  |  |  |  | 0.099501 |  |  |  | How to enable the macro-instructions in Excel 2016, 2013, 2010 and 2007
pH | 7.0006 | a H+ | 9.9858e-08 | a OH- | 1.0084e-07 | pOH | 6.9964 |  | Acid / Base | Phosphoric acid | Acetic acid | HCl | Carbonic acid | Hydroxide ion | Ammonia | EDTA | Acid / Base | Phosphoric acid | Acetic acid | HCl | Carbonic acid | Hydroxide ion | Ammonia | EDTA |  | Needless to say, CurTiPot, freely distributed by the author since 1992,
p[H] | 6.8938 | [H+] | 1.2772e-07 | [OH-] | 1.2897e-07 | p[OH] | 6.8895 |  | Charge of B | -3 | -1 | -1 | -2 | -1 | 0 | -4 | Charge of B | -3 | -1 | -1 | -2 | -1 | 0 | -4 |  | is trustworthy and contains no harmful code.
"pH" | 7.3212 | "[H+]" | 4.773e-08 | "[OH-]" | 2.1096e-07 | "pOH" | 6.6758 |  | pK'an = logK'p1 | 11.7088 | 4.5433 | -7.2137 | 9.9015 | 15.5313 | 9.244 | 9.3151 | b'p1 | 511474296994.5699 | 34936.1147 | 6.1133e-08 | 7971668115.0201 | 3398400857880251 | 1753880501.8418 | 2065848260.4158 |  | All macros are fully removed when closing the file.
g H+ | 0.78187 | Ionic strength (mol/L) |  | 0.099501 |  | g OH- | 0.78187 |  | pK'an-1 = logK'p2 | 6.7715 |  |  | 6.1383 |  |  | 5.4688 | b'p2 | 3.0225e+18 |  |  | 10960334637441574 |  |  | 6.0803e+14
Buffer Capacity (Buffer Index, DC/DpH) |  |  | mol.L-1.pH-1 | 0.026248 | Buffer Strength |  | 0.011399 |  | pK'an-2 = logK'p3 | 1.9343 | [5 empty] | 2.2525 | b'p3 | 2.5981e+20 | [5 empty] | 1.0876e+17 |  | 1. Open a new blank Excel spreadsheet
Mean charge (zm) and mean protonation (hm) of the equilibrium HiB species at pH | [5 empty] | 7.0006 |  |  | pK'an-3 = logK'p4 | [6 empty] | 1.7863 | b'p4 | [6 empty] | 6.6488e+18 |  | 2. Click on the File tab (or the Office button, in Windows XP)(top left corner)
Acid / Base | Phosphoric acid | Acetic acid | HCl | Carbonic acid | Hydroxide ion | Ammonia | EDTA |  | pK'an-4 = logK'p5 | [6 empty] | 1.5 | b'p5 | [6 empty] | 2.1025e+20 |  | 3. Click on "Options" (bottom left)
zm | -1.5699 | -0.99556 | -1 | -0.85159 | -2.304e-09 | 0.99556 | -2.9675 |  | pK'an-5 = logK'p6 | [6 empty] | 0.21373 | b'p6 | [6 empty] | 3.4393e+20 |  | 4. Click on "Trust Center" (bottom left)
hm | 1.4301 | 0.0044421 | 7.8076e-15 | 1.1484 | 1 | 0.99556 | 1.0325 |  | pK'w | 13.7833 | [6 empty] | K'w | 1.6471e-14 | [7 empty] | 5. Click on "Trust Center Settings" (bottom right)
Equilibrium concentration of species, in mol/L | [8 empty] | Activity coefficient (g) of species |  |  |  | for pH | 7.0006 | and I | 0.099501 | [9 empty] | 6. Click on "Macro Settings"
Acid / Base protonation | Phosphoric acid | Acetic acid | HCl | Carbonic acid | Hydroxide ion | Ammonia | EDTA | [H+] | Acid / Base protonation | Phosphoric acid | Acetic acid | HCl | Carbonic acid | Hydroxide ion | Ammonia | EDTA | [9 empty] | 7. Click on "Disable macros with notification"
[B] | 4.0567e-07 | [6 empty] | 1.2772e-07 | g B | 0.1092 | 0.78187 | 0.78187 | 0.37372 | 0.78187 | 1 | 0.019507 | [9 empty] | 8. Click OK; follow steps 1 to 8 only once on each computer
[HB] | 0.026499 | [7 empty] | g HB | 0.37372 | 1 | 1 | 0.78187 | 1 | 0.78187 | 0.1092 | [9 empty] | 9. Open the CurTiPot file
[H2B] | 0.02 | [6 empty] | [OH-] | g H2B | 0.78187 |  |  | 1 |  |  | 0.37372 | [9 empty] | 10. When the "Security warning" shows up, click on it to enable content
[H3B] | 2.1956e-07 | [6 empty] | 1.2897e-07 | g H3B | 1 | [5 empty] | 0.78187
[H4B] | [8 empty] | g H4B | [6 empty] | 1 | [9 empty] | How to enable macros in MS Excel 97-2003:
[H5B] | [8 empty] | g H5B | [6 empty] | 0.78187 | [9 empty] | 1. Open a new blank Excel spreadsheet
[H6B] | [7 empty] | SS | g H6B | [6 empty] | 0.37372 | [9 empty] | 2. Click on the "Tools" tab
S[HiB] | 0.0465 | 0 | 0 | 0 | 0 | 0 | 0 | 0.0465 | [17 empty] | 3. Select "Macro"
Species distribution (fractional composition, in %) |  |  |  | for pH | 7.0006 | or p[H]= | 6.8938 |  | Electrolyte | Na+ | K+ | Ca++ | Cl- | NO3- | SO4= | ClO4- | [9 empty] | 4. Select "Security"
Acid / Base protonation | Phosphoric acid | Acetic acid | HCl | Carbonic acid | Hydroxide ion | Ammonia | EDTA |  | gi | 0.78187 | 0.78187 | 0.37372 | 0.78187 | 0.78187 | 0.37372 | 0.78187 | [9 empty] | 5. Select "Security level"
% B | 0.0008724 | 99.5558 | 100 | 0.083481 | 2.304e-07 | 0.44445 | 0.36396 | [18 empty] | 6. Select "Medium"
% HB | 56.988 | 0.44421 | 7.8076e-13 | 84.9921 | 100 | 99.5556 | 96.0264 | [18 empty] | 7. Open the CurTiPot file and enable the content
% H2B | 43.0107 |  |  | 14.9244 |  |  | 3.6096
% H3B | 0.00047217 | [5 empty] | 8.2462e-05
% H4B | [6 empty] | 6.4383e-10
% H5B | [6 empty] | 2.6002e-15
% H6B | [6 empty] | 5.4323e-22
% S[HiB] | 100 | 100 | 100 | 100 | 100 | 100 | 100
Note on G1: pH Calculator - Fast start: Always use the most recent version available at the author’s site http://www.iq.usp.br/gutz/Curtipot_.html, choosing between CurTiPot and CurTiPot option I – the same full program plus balloons with first steps for beginners. This module calculates the pH of simple or complex mixtures of aqueous solutions of acids and bases, taking in account exclusively acid-base equilibrium with correction for ionic strength effect based on the Davies equation. - Cell B23 presents the result of the default acid-base chemical equilibrium problem: a buffer mixture of NaH2PO4 and Na2HPO4 (cells B5 and B6). Click Calculate pH (cell B19) to see if the macro works. If not, habilitate macros first following instructions at cell A22. - Change the default concentrations in cells B5 and B6; press Enter; click Calculate pH. - Try a mixture of H3PO4 0.05 mol/L (cell B7) and NaH2PO4 0.05 mol/L (cell B6 for H2B- and B15 for Na+); clear cell B5; Enter; Calculate pH. - Change pKa1 (K6), e.g. 2.15 to 3.0 or 4.0; Enter; Calculate pH. If you haven't learned what acid-base dissociation constants are, perhaps you should have a look in a textbook or at least read http://en.wikipedia.org/wiki/Acid_dissociation_constant - Compare the values of pH, p[H] and "pH" in A23, A24 and A25 and read the corresponding comments; have a look at other results in lines 21 to 57 (high school students are not expected to understand many of these figures - some are for advanced users). - Check the pH of pure water at 25ºC: clear B5, B6, B15 and any other concentration you may have filled out; Calculate pH - formulate multicomponent mixtures and solve them instantly. - load other acid/base systems clicking on K2 to Q2, selecting another acid and clicking on J2. This acid-base pH calculator module first appeared in 2006 in the 3.2 Excel version of CurTiPot, an evolution of the 1.0 Turbo Basic version launched in 1992. Prof. Dr. Ivano G. R. Gutz www2.iq.usp.br/docente/gutz
Note on M1: Gutz: Selecting/editing names, charges and pKas. Options: a) Write directly in the cells K3 to Q10; b) Click on names in line 2, slide along the list, click on another name; finally, click on J2 to load the constants from the Database. Frequently used acids/bases missing in the Database can be added to it for further use.
Note on Z2: Gutz: The pKas shown here are copied automatically from the Database by changing K2 to Q2. See R5 to understand why pKa1 = -logKpn
Note on A3: Gutz: Name of the acid or base (of the conjugated acid). To change it, write in cell K3 or load a different system from the Database
Note on B3: Gutz: See comment in cell M1 on how to change acids and bases. Fill in (or leave blank) the concentrations in mol/L. The green underline identifies the cell of the base protonated to neutrality (e.g. H3PO4 for phosphate).
Note on A4: Gutz: Leave blank/fill out with the concentration (mol/L) of fully deprotonated base (of a conjugated acid) added to the solution, e.g.: [Na2CO3], [Na3PO4], [NH4OH], [pyridine] or [Na4EDTA]. The green underline indicates the cell of the base protonated to neutrality.
Note on J4: Gutz: Charge of the most deprotonated species of an acid or base in accordance with the highest pKa for the system, e.g., 0 for NH3 or pyridine -1 for acetate/acetic acid -2 for carbonate//carbonic acid -3 for phosphate///phosphoric acid -4 for EDTA
Note on A5: Gutz: Leave blank/fill out with the concentration (mol/L) of monoprotonated base (or acid, HB) added to the solution, e.g.: [Acetic acid], [NH4+], [pyridonium], [NaHCO3] or [Na2HPO4]
Note on J5: Gutz: Options: a) pKa1 , -logarithm of the dissociation constant of a monoprotic acid or first constant for a polyprotic system. b) logKpi, logarithm of the protonation constant of a (conjugated) base, with i=1 for a monoprotonable base and i= n (most deprotonated species) for polyprotic systems (more about at U5); c) pKw - pKbi, for -log of the dissociation constant of a base, with i=1 for a monoprotonable base and i= n (most deprotonated species) for polyprotonable base. Numerically, values of a, b e c are taken as similar.
Note on R5: Gutz: The betas are cumulative (or global) protonation constants, obtained by multiplying the protonation constants Kp from 1 to i, with i stepping up to n, the maximum number of protons accepted by a (conjugated) base (same as the maximum number of dissociable protons of an acid, but in reversed order). Note that pKa = logKp for a monoprotic acid (because Kp = 1/Kd or pKd = 1/logKd ) and, for polyprotic systems, the first logKp is the last pKa. Protonation constants, Kp, and betas are preferred here in agreement with the most extensive compilations of equilibrium constants, e.g., Critical Stability Constants, Vol. 1–4 (complete references in the Database), and because the equations become unified with those used for metal-ligand-proton equilibria, based on formation (instead of dissociation) constants.
Note on Z5: Gutz: See R5 to understand the conversion of pKa in logKp
Note on A6: Gutz: Leave blank/fill out with the concentration (mol/L) of biprotonated base (H2B) added to the solution, e.g.: [H2CO3], [H2Na2EDTA] or [NaH2PO4]
Note on J6: Gutz: Options: a) pKa2 , -log of the 2nd dissociation constant of a diprotic or polyprotic acid; b) logKpi, log of the first protonation constant of a diprotonable (conjugated) base or i=n-1 for a system with n protonations; c) pKw - pKbi with i=1 for a diprotonable base or i=n-1 for a base with n protonations; for a monoprotonable base, leave blank.
Note on A7: Gutz: Leave blank/fill out with the concentration (mol/L) of triprotonated base (H3B) added to the solution, e.g.: [H3PO4] (green underlined because it is the neutral form).
Note on A11: Gutz: Sum of concentrations of all forms of the base B introduced in the solution: [HB] + [H2B] + [H3B] + ...
Note on B11: Gutz: Do NOT write in this cell or any other one of the same color, not to corrupt the equations.
Note on I11: Gutz: Total concentration of each base (regardless of the protonation level of the added component) in columns B to H; grand total in column I.
Note on J11: Gutz: Write the name (or formula) of ions of strong electrolytes (not involved in protonation equilibria), like counter-ions of salts of weak acids. This is required for ionic strength calculation and activity coefficient estimation.
Note on A12: Gutz: Maximum H+ concentration available from the full deprotonation of all forms of HiB used in the formulation of the solution: [HB] + 2[H2B] + 3[H3B] + ...
Note on I12: Gutz: Maximum concentration of H+ that could possibly be dissociated from all the components added to the solution.
Note on J12: Gutz: Fill out with the charge of the ion.
Note on A13: Gutz: Cizi = ion concentration times charge of the ion (e.g., 2[Ca2+]).
Note on I13: Gutz: Summation of Cizi of all acidic and basic ingredients; if not zero, it should be neutralized by counterions in the electrolyte.
Note on J13: Gutz: The ionic dissociation product of water changes with temperature and ionic strength, I. For pure water at 25ºC, the accepted value is 13.997 (or 14.00). The program corrects for I variation using the Davies eq. and displays the resulting value in K31. Values of pKw at various temperatures: http://www.chemguide.co.uk/physical/acidbaseeqia/kw.html#top
Note on A14: Gutz: Fill out with the concentration of counter-ions of the salts of acids and bases, as well as other electrolytes added to the solution (e.g., to adjust ionic strength). This data is not essential but it will reduce the uncertainty of the estimation of activity coefficients and pH. Note: sulfate, a common divalent anion, is only fully dissociated a pH>4 because of its first protonation constant of 100 (= pKa2 2 of sulfuric acid). To deal more accurately with this acid/base system, load sulfuric acid from the Database (instead of defining it as electrolyte).
Note on B14: Gutz: Name of the ion (strong electrolyte). To change it, write in cell K11.
Note on A15: Gutz: To add, e.g., 0.1 mol/L NH4Cl to the solution, write 0.1 in the Cl- column of this line and 0.1 in line 5 of the column loaded with ammonia. For 0.1 mol/L CaCl2 , write 0.1 under Ca++ and 0.2 under Cl-.
Note on K15: Gutz: CurTiPot recalculates apparent equilibrium constants at the ionic strength, I, of the solution from thermodynamic constants (I=0) by estimating activity coefficients with help of the Davies equation. The accuracy is good for I<0.05, acceptable for I<0.2 and poor for higher values of I. There is no rigorous means to calculate activity coefficients of individual ions, although there are many equations pursuing the reduction of the uncertainty of the estimates by taking in account individual effective ion size parameters and specific ion-ion interactions and/or introducing empirical coefficients fitted to real data. Such parameters are readily available only for the most common inorganic and organic ions, limiting their application range in comparison with the simple and general Davies eq. A compilation of over twenty equations with references to original work is available in the file Ionic St_effects.pdf contained in the package http://www.iupac.org/projects/2000/Aq_Solutions.zip For calculations involving seawater (e.g. ionic strength at different salinities), see: http://ioc.unesco.org/oceanteacher/oceanteacher2/02_InfTchSciCmm/01_CmpTch/05_ocsoft/01_toolbox/OcCalc/OcCalc.htm
Note on A16: Gutz: Cizi = ion concentration times charge of the ion (e.g., 2[Ca2+]).
Note on I16: Gutz: Summation of Cizi of all electrolytes
Note on J16: Gutz: A and b are parameters of the Davies equation, used for activity coefficient estimation. They depend on temperature, dielectric constant, electrolyte, etc. The recommended values for water at 25ºC are: A=0.509; b=0.300. The Davies eq. does not require the size of different hydrated ions but, to some degree, the A and b parameters may be empirically adjusted to more closely describe a given electrolyte. For example: For NaCl + HCl solutions, A=0.43 and b=0.49 conducts to gH+ values in excellent agreement with those provided (up to 0.5 mol/kg) in http://www.iupac.org/projects/2000/Aq_Solutions.zip on base of more complete equations fitted to experimental data. For phosphate solutions, A=0.51 and b=0.20 seems appropriate at pHs above neutrality.
Note on A17: Gutz: Electroneutrality is not a must to calculate the pH (by clicking B18). However, there will be some extra uncertainty in the results due to incorrect ionic strength calculation.
Note on I17: Gutz: Charge Balance of all Cizi of ingredients added (before equilibrium); if not zero, it should be neutralized by adding counterions.
Note on J17: Gutz: Read comment in cell J6 (above) and K15.
Note on A23: Gutz: This is an estimate of the pH = -logarithm of activity of H+ ions or hydronium (see definition in http://www.iupac.org/goldbook/P04524.pdf ) that would be measured by a pH meter for a solution with the given composition, at 25ºC (or another temperature specified for the pKw and pKa values). The potential of potentiometric sensors (like the glass electrode or the H+/H2 electrode) changes linearly with the inverse of the logarithm of the activity of hydrated H+ ions, not the concentration (expressed as p[H] in cell B24). pH = -log aH+ = -log([H+] x gH+) , gH+ is shown in the B26 The uncertainty of estimated pH values is never lower than the uncertainty of the pKa values in use, and it grows with the ionic strength, I, due to deficiencies of the Davies equation (more about in cells D26 and K15). It can exceed 0.1 pH unit for I>0.05, specially in solutions with highly charged ions (like PO43--).
Note on C23: Gutz: This and other activity results are based on (uncertain) estimates of activity coefficient made with the Davies equation. Read more in cells A23, D26 and K15.
Note on A24: Gutz: p[H] = -log[H+], calculated with the apparent pKas (cells K25 to Q30), while "pH" (cell B25) is obtained with the thermodynamic pKas, valid only for I=0 (see comment in cell K15), and pH (cell B23) uses estimated activities to come closer to the measurable pH. Although potentiometric sensors respond to activity of species (see comment in B23), it is possible – but not usual – to calibrate a pH meter (a high impedance voltmeter) with H+ concentration standards at a given value of I (to keep the activity coefficients constant) and measure free hydrated proton concentrations directly at this I. Some other techniques like spectrophotometry present a concentration response and may be used to indirectly measure p[H] (e.g., optodes).
Note on A25: Gutz: "pH" is the value found in calculations where concentrations are used in the law of mass action expressions supplied with thermodynamic equilibrium constants – as usual in high school or introductory general chemistry classes and textbooks. Comparison with pH (cell B23) and p[H] (cell B24) reveals that errors are small only for diluted solutions, where ion-ion interactions are less significant and activities depart less from concentrations (see comments in cells A23, D26 and K15).
Note on A26: Gutz: This and other activity coefficients are (uncertain) estimates made with the Davies equation. Read more in cells A23, D26 and K15.
Note on D26: Gutz: The amount of electrostatic interaction between ions in solution is related to the ionic strength, I, a parameter used in the Debye Hückel equation for estimation of activity coefficients and extended versions of this equation, suitable for work at I>0.01 mol/L, where the effective hydrated ion size of the species also becomes relevant. As a general trend, the activity coefficient decreases with the increase of I (due to ion-ion interactions like the formation of ion pairs) down to a minimum in the region of I = 0.3 to 0.7 mol/L. At such high values of I, the association constants of each with all other major ions need to be feed to the equations or empirically fitted, to reduce uncertainty in estimates. The Davies equation, based on the average behavior of the ions and used here to deal with in complex mixtures for witch such constants are not readily available, renders estimates with greater uncertainty. Read also A23 and K15.
Note on C27: Gutz: The Buffer Capacity, BC, (or Buffer Index, BI) can be understood as the concentration of (strong) acid or sodium hydroxide that, when added to the solution under consideration, would shift the pH by one unit, in a hypothetical pH region of constant BC. Since BC can change rapidly with pH (as shown in Figures 3 and 7 in "Distribution"), estimates of the resistance against acid or base addition are reasonably accurate only for 0.1 DpH or less. For example, a buffer solution of pH 7.001 prepared with 0.0200 mol/L NaH2PO4 and 0.0265 mol/L Na2HPO4 presents a BC= 0.02625. i) The addition of acid or base in a BC/10 concentration, aiming a DpH of 0.1, renders an accurate result. Calculation of the pH of the described buffer plus 0.002625 mol/L HCl shows a pH to 6.904, close to the expected 6.901; a similar concentration of NaOH increases the pH to 7.098, practically 7.101. ii) The addition of a concentration equal to BC of strong acid or base produces a DpH larger than the aimed one unit, because, for the example under consideration, BC presents a maximum at pH 6.87 (see Distribution). Addition of [HCl]=0.02625 mol/L renders a pH of 4.79 instead of 6.00 while addition of [NaOH]=0.02625 mol/L raises the pH to 10.86 (an overshot of 2.9 units, worse than in the acidic side because there is more HPO42- than H2PO4- in the buffer). More about, e.g.: Understanding, Deriving, and Computing Buffer Capacity, by Edward T. Urbansky and Michael R. Schock, Journal of Chemical Education, 2000, Vol. 77, 1640-44 and references cited therein.
Note on G27: Gutz: Buffer Capacity=Buffer Strength x ln(10), where ln(10) ~ 2.303 For a monoprotic acid, e.g., Acetic Acid written in column C, the Buffer Strength is evaluated by the expression: C11 x (C44/100) x (C45/100) + D24+F24
Note on A30: Gutz: The mean or average charge of a conjugate acid/base system HiB at a given pH is calculated by the equation zm = z + hm where z is the charge of the base B (cells K4 to Q4) and hm is the mean number of protons bound to the base, taking in account the fractional contribution of all species in equilibrium. Refer to the Distribution module to generate complete curves of mean charge versus pH or titrant volume. The isoelectric point (pI or PIE) corresponds to the pH value where polyfunctional species (zwitterions) like amino acids, in average, present no unbalance of positive and negative charges in the molecules, so that the mean charge, zm = 0.
Note on A31: Gutz: hm or h, is the mean number of protons bound with a base B at given pH. For HiB species with stepwise number of protons i coexisting at a given pH, h is the sum of their molar fractions (cells in lines 44 to 50) times the i of each species.
Note on L32: Gutz: These activity coefficients were estimated with the Davies equation and their uncertainty increases with the ionic strength. More information in cells A23, D26 and K15.
Note on I41: Gutz: Summation of the concentrations of all H+ potentially dissociable from reagents available in the solution, coined CHtotal. to be equaled with CHcalc obtained by iteratively changing fitting the pH value.

## Titration
|  | Manual Virtual Titrator with visual indicator |  |  |  |  | <--- read instructions |  |  | pKas of the acids and bases in the solution |  |  | Click on K2 to Q2; select acids/bases; click on J2; read M1 | [6 empty] | Overall protonation constants = bp = PKp (calculated by the program) | [6 empty] | pKa(n) = -log Kd(HB-->B) = log Kp(1) |  |  |  | pKas loaded from the Database
Sample and titrant (standard) composition (concentrations in mol/L) | [9 empty] | 6 | 3 | 1 | 260 | 2 | 7 | 103 |  | Titrant |  |  | Titrand | [6 empty] | Titrant |  |  |  | Titrand | Click on J2 to use these pKas in the Simulation
SAMPLE Species | HCl | Carbonic acid | Acetic acid | Phenol Red (pKa 7.7) | Ammonia | Hydroxide ion | Glycine |  | Acid / Base | HCl | Carbonic acid | Acetic acid | Phenol Red (pKa 7.7) | Ammonia | Hydroxide ion | Glycine | Strong ACID | Strong BASE | Carbonic ac. | Acid / Base | HCl | Carbonic acid | Acetic acid | Phenol Red (pKa 7.7) | Ammonia | Hydroxide ion | Glycine | Strong ACID | Strong BASE | Carbonic ac. | Acid / Base | HCl | Carbonic acid | Acetic acid | Phenol Red (pKa 7.7) | Ammonia | Hydroxide ion | Glycine
[B] | [8 empty] | Charge of B | -1 | -2 | -1 | -2 | 0 | -1 | -1 | -1 | -1 | -2 | Charge of B | -1 | -2 | -1 | -2 | 0 | -1 | -1 | -1 | -1 | -2 | Charge of B | -1 | -2 | -1 | -2 | 0 | -1 | -1
[HB] |  |  | 0.1 | [5 empty] | pKa1 | -7 | 6.352 | 4.757 | 1.2 | 9.244 | 15.745 | 2.35 | -6 | 15.745 | 6.352 | bp1 | 1e-07 | 21330449131.4658 | 57147.8637 | 50118723.3627 | 1753880501.8418 | 5559042572704029 | 5997910762.5551 | 1e-06 | 5559042572704029 | 21330449131.4658 | pKa1 = logKpn | -7 | 6.352 | 4.757 | 1.2 | 9.244 | 15.745 | 2.35
[H2B] |  |  |  | 5e-05 |  |  |  |  | pKa2 |  | 10.329 |  | 7.7 |  |  | 9.778 |  |  | 10.329 | bp2 |  | 47973344863669224 |  | 794328234.7243 |  |  | 1.3428e+12 |  |  | 47973344863669224 | pKa2 = logKpn-1 |  | 10.329 |  | 7.7 |  |  | 9.778
[H3B] | [8 empty] | pKa3 | [10 empty] | bp3 | [10 empty] | pKa3 = logKpn-2
[H4B] | [7 empty] | Total | pKa4 | [10 empty] | bp4 | [10 empty] | pKa4 = logKpn-3
[H5B] | [7 empty] | Sample | pKa5 | [10 empty] | bp5 | [10 empty] | pKa5 = logKpn-4
[H6B] | [7 empty] | SS | pKa6 | [10 empty] | bp6 | [10 empty] | pKa6 = logKpn-5
S[HiB] | 0 | 0 | 0.1 | 5e-05 | 0 | 0 | 0 | 0.10005 | pKw | 13.997 | Remark: this virtual titrator calculates "pH" values disregarding ion-ion interactions (pH calculations are available in the Simulation or pH_calc modules). | [8 empty] | Kw | 1.0069e-14 | [9 empty] | Indicator: pKa1 or 2 |  |  |  | 7.7
S[H] | 0 | 0 | 0.1 | 0.0001 | 0 | 0 | 0 | 0.1001 |  |  |  |  | Color coding | [17 empty] | color #, pH < pKa indic |  |  |  | 4907000
TITRANT | Strong ACID | Strong BASE | Carbonic ac. | Total | Volume of titrand in beaker (mL) | [7 empty] | D o n o t c h a n g e | [17 empty] | color #, pH = pKa indic |  |  |  | 4961023
[B] |  | 0.1 |  | Titrants | SAMPLE | Water | Sum |  | Titrant reservoir |  |  |  | C h a n g e c r i t e r i o u s l y | [17 empty] | color #, pH > pKa indic |  |  |  | 5263615
[HB] |  |  |  |  | Dispensed | added | (initial vol.) |  | Composition: cells B13 to D16 |  |  |  | Fill out, change or leave blank
[H2B] |  |  |  | SS | 20 | 0 | 20
S[HiB] | 0 | 0.1 | 0 | 0.1 | Buret (syringe) capacity
S[H] | 0 | 0 | 0 | 0 | 50 |  | mL of titrant .
Unknown sample
Digital BURET | motor | 27.91 |  |  |  | pH-meter
Volume, mL | 27.91 | Syringe with titrant |  |  | "pH" | 12.2132
Titrant addition (mL)
Display (or hide)
[5 empty] | TRUE | pH and titration curve
[5 empty] | TRUE | Titrand equilibrium
Model INDICATOR | [5 empty] | TITRAND equilibrium
pKa, indicator | 7.7 |  |  |  |  | Molar fraction | Acetic acid
Region | Color |  |  |  |  | % B | 100
pH > pK+1 | 8.7 |  | 12.2132 | 12.2132 |  | % HB | 3.4978e-06
pH = pK | 7.7 |  | 12.2132 | 12.2132 |  | % H2B
pH < pK-1 | 6.7 |  | 12.2132 | 12.2132 |  | % H3B
INDICATOR equilibrium |  |  | 12.2132 | 12.2132 |  | % H4B | [10 empty] | Data ID on curves
Molar fraction | Indicator |  | 12.2132 | 12.2132 |  | % H5B | [10 empty] | Copying curves
% Ind | 99.9969 |  | Magnetic stirrer |  |  | % H6B | [10 empty] | Resizing axis
% Hind | 0.0030675 | [15 empty] | Other graphics
Data analysis
Vadd | "pH" | Vadd | "pH" | [H] | CHtot = | Dil. factor | Dil. Factor | h1 | h2 | h3 | h4 | h5 | h6 | h7 | h1 titrant | h2 titrant | h3 titrant
(mL) | simulated | on graphic | on graphic |  | CHcalc | Titrand (sample) | Titrant (buret) | HCl | Carbonic acid | Acetic acid | Phenol Red (pKa 7.7) | Ammonia | Hydroxide ion | Glycine | Strong ACID | Strong BASE | Carbonic ac.
0 | 2.8732 | 0 | 2.8732 | 0.001339 | 0.1001 | 1 | 0 | h3: 0.9871; h4: 1.0208 |  | 1
2 | 3.8086 | 2 | 3.8086 | 0.00015539 | 0.091 | 0.90909 | 0.090909 | h3: 0.89879; h4: 1.0023 |  | 1
4 | 4.1559 | 4 | 4.1559 | 6.9846e-05 | 0.083417 | 0.83333 | 0.16667 | h3: 0.79966; h4: 1.0008 |  | 1
6 | 4.3891 | 6 | 4.3891 | 4.0824e-05 | 0.077 | 0.76923 | 0.23077 | h3: 0.69997; h4: 1.0002 |  | 1
8 | 4.5807 | 8 | 4.5807 | 2.6262e-05 | 0.0715 | 0.71429 | 0.28571 | h3: 0.60013; h4: 0.99966 |  | 1
10 | 4.7566 | 10 | 4.7566 | 1.7515e-05 | 0.066733 | 0.66667 | 0.33333 | h3: 0.50024; h4: 0.99914 |  | 1
12 | 4.9325 | 12 | 4.9325 | 1.1681e-05 | 0.062562 | 0.625 | 0.375 | h3: 0.40031; h4: 0.99848 |  | 1
13 | 5.0252 | 13 | 5.0252 | 9.4366e-06 | 0.060667 | 0.60606 | 0.39394 | h3: 0.35035; h4: 0.99804 |  | 1
14 | 5.1242 | 14 | 5.1242 | 7.5127e-06 | 0.058882 | 0.58824 | 0.41176 | h3: 0.30037; h4: 0.99747 |  | 1
15 | 5.2332 | 15 | 5.2332 | 5.8453e-06 | 0.0572 | 0.57143 | 0.42857 | h3: 0.2504; h4: 0.99669 |  | 1
16 | 5.3579 | 16 | 5.3579 | 4.3862e-06 | 0.055611 | 0.55556 | 0.44444 | h3: 0.20042; h4: 0.99554 |  | 1
16.5 | 5.4291 | 16.5 | 5.4291 | 3.723e-06 | 0.054849 | 0.54795 | 0.45205 | h3: 0.17543; h4: 0.99473 |  | 1
17 | 5.5088 | 17 | 5.5088 | 3.0988e-06 | 0.054108 | 0.54054 | 0.45946 | h3: 0.15045; h4: 0.99365 |  | 1
17.5 | 5.6003 | 17.5 | 5.6003 | 2.5102e-06 | 0.053387 | 0.53333 | 0.46667 | h3: 0.12546; h4: 0.99215 |  | 1
18 | 5.709 | 18 | 5.709 | 1.9544e-06 | 0.052684 | 0.52632 | 0.47368 | h3: 0.10047; h4: 0.98993 |  | 1
18.5 | 5.8451 | 18.5 | 5.8451 | 1.4286e-06 | 0.052 | 0.51948 | 0.48052 | h3: 0.07548; h4: 0.98625 |  | 1
19 | 6.0313 | 19 | 6.0313 | 9.3053e-07 | 0.051333 | 0.51282 | 0.48718 | h3: 0.050493; h4: 0.97902 |  | 1
19.5 | 6.339 | 19.5 | 6.339 | 4.5811e-07 | 0.050684 | 0.50633 | 0.49367 | h3: 0.025512; h4: 0.95827 |  | 1
19.7 | 6.5591 | 19.7 | 6.5591 | 2.7602e-07 | 0.050428 | 0.50378 | 0.49622 | h3: 0.015529; h4: 0.93259 |  | 1
19.8 | 6.7293 | 19.8 | 6.7293 | 1.865e-07 | 0.050302 | 0.50251 | 0.49749 | h3: 0.010546; h4: 0.90336 |  | 1
19.9 | 7.0076 | 19.9 | 7.0076 | 9.8268e-08 | 0.050175 | 0.50125 | 0.49875 | h3: 0.0055845; h4: 0.83123 |  | 1
19.95 | 7.2593 | 19.95 | 7.2593 | 5.5041e-08 | 0.050113 | 0.50063 | 0.49937 | h3: 0.0031356; h4: 0.73394 |  | 1
19.97 | 7.4184 | 19.97 | 7.4184 | 3.8163e-08 | 0.050088 | 0.50038 | 0.49962 | h3: 0.0021762; h4: 0.65667 |  | 1
19.98 | 7.5242 | 19.98 | 7.5242 | 2.9907e-08 | 0.050075 | 0.50025 | 0.49975 | h3: 0.0017062; h4: 0.59983 |  | 1
19.99 | 7.6604 | 19.99 | 7.6604 | 2.1855e-08 | 0.050063 | 0.50013 | 0.49987 | h3: 0.0012474; h4: 0.52275 |  | 1
20 | 7.8499 | 20 | 7.8499 | 1.4128e-08 | 0.05005 | 0.5 | 0.5 | h3: 0.00080671; h4: 0.41454 |  | 1
20.01 | 8.1558 | 20.01 | 8.1558 | 6.9857e-09 | 0.050037 | 0.49988 | 0.50012 | h3: 0.00039906; h4: 0.25932 |  | 1
20.02 | 8.8003 | 20.02 | 8.8003 | 1.584e-09 | 0.050025 | 0.49975 | 0.50025 | h3: 9.0512e-05; h4: 0.073548 |  | 1
20.03 | 9.4204 | 20.03 | 9.4204 | 3.7984e-10 | 0.050012 | 0.49963 | 0.50037 | h3: 2.1707e-05; h4: 0.018682 |  | 1
20.04 | 9.7022 | 20.04 | 9.7022 | 1.9854e-10 | 0.05 | 0.4995 | 0.5005 | h3: 1.1346e-05; h4: 0.0098524 |  | 1
20.06 | 9.9977 | 20.06 | 9.9977 | 1.0052e-10 | 0.049975 | 0.49925 | 0.50075 | h3: 5.7444e-06; h4: 0.0050127 |  | 1
20.11 | 10.348 | 20.11 | 10.348 | 4.4879e-11 | 0.049913 | 0.49863 | 0.50137 | h3: 2.5647e-06; h4: 0.0022442 |  | 1
20.21 | 10.6711 | 20.21 | 10.6711 | 2.1325e-11 | 0.049789 | 0.49739 | 0.50261 | h3: 1.2187e-06; h4: 0.0010676 |  | 0.99999
20.41 | 10.9812 | 20.41 | 10.9812 | 1.0442e-11 | 0.049542 | 0.49493 | 0.50507 | h3: 5.9676e-07; h4: 0.00052308 |  | 0.99998
20.91 | 11.3342 | 20.91 | 11.3342 | 4.6327e-12 | 0.048937 | 0.48888 | 0.51112 | h3: 2.6475e-07; h4: 0.00023213 |  | 0.99996
21.41 | 11.5225 | 21.41 | 11.5225 | 3.0025e-12 | 0.048346 | 0.48298 | 0.51702 | h3: 1.7159e-07; h4: 0.00015046 |  | 0.99994
21.91 | 11.6507 | 21.91 | 11.6507 | 2.2349e-12 | 0.047769 | 0.47721 | 0.52279 | h3: 1.2772e-07; h4: 0.000112 |  | 0.99992
22.91 | 11.8249 | 22.91 | 11.8249 | 1.4965e-12 | 0.046656 | 0.46609 | 0.53391 | h3: 8.5521e-08; h4: 7.4997e-05 |  | 0.99988
23.91 | 11.944 | 23.91 | 11.944 | 1.1377e-12 | 0.045593 | 0.45548 | 0.54452 | h3: 6.5018e-08; h4: 5.7018e-05 |  | 0.99984
25.91 | 12.1048 | 25.91 | 12.1048 | 7.8565e-13 | 0.043607 | 0.43563 | 0.56437 | h3: 4.4898e-08; h4: 3.9374e-05 |  | 0.99977
27.91 | 12.2132 | 27.91 | 12.2132 | 6.1207e-13 | 0.041787 | 0.41745 | 0.58255 | h3: 3.4978e-08; h4: 3.0675e-05 |  | 0.99971
Note on G1: "Hands on" the "Manual Virtual Titrator with visual indicator": If you are familiar with acid-base titrations and have already practiced with a buret, you may skip this module designed to let first-time students practice with titration end point detection with visual acid/base indicators, as well as by pH measurements. If however you have no idea why acids are titrated, what indicators and acid-base dissociation constants are, perhaps you should first go through a textbook, a tutorial or at least the Wikipedia, unless you intend to play with the titrator as a game (and maybe learn something by reading the comments added to cells with a red dot). Examples of tutorials: acid/base titrations, http://www.chemguide.co.uk/physical/acidbaseeqia/phcurves.html#top ; acid-base indicators, http://www.chemguide.co.uk/physical/acidbaseeqia/indicators.html ; titration animation, http://amrita.vlab.co.in/?sub=3&brch=63&sim=1336&cnt=2841 . Always use the most recent version available at the author’s site http://www.iq.usp.br/gutz/Curtipot_.html, choosing between CurTiPot and CurTiPot option i – the same full program plus balloons with first steps for beginners. The sample (unknown) can be freely defined in cells B3 to H10 (read comment of cell A3), from a single component to complex mixtures, probably unapproachable by visual endpoint indication (but eventually solvable in the Evaluation or Regression modules). Like in the laboratory, you may decide about the titrant to be used and its concentration (cells B14 and D16), the volume of sample (cell F16), dilution water (G16), the capacity (maximum volume) of the buret (cell F18), as well as the volumes to be dispensed during the titration, in steps ranging from 5 mL (some 100 drops) down to 0.01 mL (1/5 of a drop). By varying the pKa of the visual indicator in the cell B29 you will find out how to accurately match the color change observed in the beaker (end point) with the correct stoichiometric point of the titration (or each of them, if there are various). Note that indicators are acids or bases to be titrated, causing a significant error in the titration if used at a concentration higher than 0.1% of the analyte(s) to be determined. Sometimes a blank titration of the indicator or of a standard + indicator is used to define a correction to be applied. Nice features of this virtual titrator: - The buret is a digital one with a motorized syringe, like those used in modern labs or commercial titrators, instead of the old fashioned graduated glass tube with a stopcock. - If you miss the end point, you can step back one or more additions of titrant and re-approach the end point with smaller volume increments (impossible in the real world!). - The pH measurements, generation of the titration curve and distribution of the species of the titrand can be displayed or hidden by checking/unchecking the boxes in cells F25 and F26. - You can generate samples with unknown concentration(s) of titrand(s) and check the correctness of your answer. - The "pH" vs. volume data of a titration (columns A and B, starting at line 41) can be imported by the Distribution, Evaluation and Regression modules for further analysis. Remarks: - Some components of the titrator may become distorted or misplaced, depending on the screen resolution of your computer and/or the Microsoft Excel version. The magnetic bar of the stirrer does not swirl in this version (because the programming is dependent of the of the Excel version (ask the author about an animation for the Excel you are using, if you like). - The effect of the ionic strength, I, on the activity coefficients of the ions is neglected in the “pH” calculations of the Titration module, but taken in account in the pH calculations of the pH_calc, Simulation and Regression modules. More information in cell B39. Copyright: This is a new module added in 2014 to the acid-base titration curve simulator CurTiPot (originally a Turbo Basic for DOS program launched by the Author in 1992). Prof. Dr. Ivano G. R. Gutz www2.iq.usp.br/docente/gutz
Note on M1: Gutz: Selecting/editing names, charges ans pKas. Options: a) Write directly in the cells K3 to Q10 and R3 to T6; b) Click on names in line 2, slide along the list, click on another name; finally, click on J2 to load the constants from the Database. Frequently used acids/bases missing in the Database can be added to it for further use.
Note on S2: Gutz: The titrant may contain up to three diprotic reagents (other than the default ones). Names and constants must be changed manually.
Note on AF2: Gutz: The pKas shown here are copied automatically from the Database by changing K2 to Q2. See U5 to understand why pKa1 = -logKpn
Note on A3: Gutz: In a titration, the sample volume (G15) plus the dilution water, if any (G16), is called titrand. All concentrations in cells B4 to H13 (among others) refer to the sample, while the initial pH refers to the titrand (= sample + added water) and, during the titration, to titrand + titrant. As a rule, alkaline samples are titrated with a strong acid (B15) and acid samples with a strong base (C14). Explanation: classically, 5 to 25 mL of titrand (cell F16) are accurately measured (with a volumetric pipet) and transferred into an Erlenmeyer, some drops of a visual indicator are added, as well as some distilled water (cell G16). Titrant is added with a buret while the Erlenmeyer is hand swirled until the indicator changes color at the endpoint of the titration. In a modern setup, a beaker replaces the Erlenmeyer, a motor driven syringe substitutes the buret, a magnetic stirrer serves to homogenize the solution and a combined glass electrode is immersed in the solution (connected to a pH meter) to measure the pH during the titration. A computer may be used to control the buret and take care of data acquisition.
Note on B3: Gutz: See comment in cell M1 on how to change acids and bases. Fill in (or leave blank) the concentrations in mol/L. The green underline identifies the cell of the base protonated to neutrality (e.g. H3PO4 for phosphate).
Note on R3: Gutz: Strong acids like HCl or HClO4 have negative pKas, possibly -6 or lower. For a diprotic titrant like H2SO4, use pKa1 = -6 and pKa2 = 1.8. Any other mono- or biprotonable acid or base and its pKas can be written in this column.
Note on S3: Gutz: The accepted value of the pKa (=log Kp) of the strong base OH- is 15,745 at 25ºC and infinite dilution. As I increases, the activity coefficient of OH- decreases (as can be checked with module pH_calc), and more specific interaction can occur with cations, so that lower values are sometimes mentioned in the literature (see references in the Database for details). Any other mono- or biprotonable acid or base and its pKas can be written in this column instead of OH-.
Note on T3: Gutz: H2CO3 charge=-2; pKa1=6,352; pKa2=10,329 Aqueous solutions exposed to air or stored in plastic flasks (gas permeable) are always contaminated with CO2. Thus, it is advisable to include the carbonic acid system in simulations and regressions. But any other mono- or diprotic system can be specified here. The pKa1 from the Database for H2CO3 is apparent. By considering the fraction of dissolved CO2 converted in H2CO3 (most of it remains as CO2(aq)) a "true" pKa1 of 3.58 is found.
Note on A4: Gutz: Leave blank/fill out with the concentration (mol/L) of fully deprotonated base (of a conjugated acid) added to the solution, e.g.: [Na2CO3], [Na3PO4], [NH4OH], [pyridine] or [Na4EDTA]. The green underline indicates the cell of the base protonated to neutrality.
Note on J4: Gutz: Charge of the most deprotonated species of an acid or base in accordance with the highest pKa for the system, e.g., 0 for NH3 or pyridine -1 for acetate/acetic acid -2 for carbonate//carbonic acid -3 for phosphate///phosphoric acid -4 for EDTA
Note on A5: Gutz: Leave blank/fill out with the concentration (mol/L) of monoprotonated base (or acid, HB) to be considered in the simulation, e.g.: [Acetic acid], [NH4+], [pyridonium], [NaHCO3] or [Na2HPO4]
Note on J5: Gutz: Options: a) pKa1 , -logarithm of the dissociation constant of a monoprotic acid or first constant for a polyprotic system. b) logKpi, logarithm of the protonation constant of a (conjugated) base, with i=1 for a monoprotonable base and i= n (most deprotonated species) for polyprotic systems (more about at U5); c) pKw - pKbi, for -log of the dissociation constant of a base, with i=1 for a monoprotonable base and i= n (most deprotonated species) for polyprotonable base. Numerically, values of a, b e c are taken as similar.
Note on U5: Gutz: The betas are cumulative (or global) protonation constants, obtained by multiplying the protonation constants Kp from 1 to i, with i stepping up to n, the maximum number of protons accepted by a (conjugated) base (same as the maximum number of dissociable protons of an acid, but in reversed order). Note that pKa = logKp for a monoprotic acid (because Kp = 1/Kd or pKd = 1/logKd ) and, for multiprotic systems, the first logKp is the last pKa. Protonation constants, Kp, and betas are preferred here in agreement with the most extensive compilations of equilibrium constants, e.g., Critical Stability Constants, Vol. 1–4 (complete references in the Database), and because the equations become unified with those used for metal-ligand-proton equilibria, based on formation (instead of dissociation) constants.
Note on AF5: Gutz: See U5 to understand why pKa1 = logKpn
Note on A6: Gutz: Leave blank/fill out with the concentration (mol/L) of biprotonated base (H2B) to be considered in the simulation, e.g.: [H2CO3], [H2Na2EDTA] or [NaH2PO4]
Note on J6: Gutz: Options: a) pKa2 , -log of the 2nd dissociation constant of a diprotic or polyprotic acid; b) logKpi, log of the first protonation constant of a diprotonable (conjugated) base or i=n-1 for a system with n protonations; c) pKw - pKbi with i=1 for a diprotonable base or i=n-1 for a base with n protonations; for a monoprotonable base, leave blank.
Note on A7: Gutz: Leave blank/fill out with the concentration (mol/L) of triprotonated base (H3B) to be considered in the simulation, e.g.: [H3PO4]
Note on A11: Gutz: Sum of concentrations of all forms of base B introduced in the titrand (e.g., [HB] + [H2B] + [H3B])
Note on B11: Gutz: Do NOT write in this cell or any other one of the same color, not to corrupt the equations.
Note on I11: Gutz: Total concentration of each base (regardless of the protonation level of the added component) in columns B to H; grand total sor the sample in column I.
Note on J11: Gutz: The ionic dissociation product of water changes with temperature and ionic strength, I. For pure water at 25ºC, the accepted value is 13.997 (or 14.00). Values corrected for I can be calculated with module pH_calc.
Note on A12: Gutz: Maximum H+ concentration available from full deprotonation of all forms of HiB used in the formulation of the titrand (e.g., [HB] + 2[H2B] + 3[H3B])
Note on I12: Gutz: Maximum concentration of H+ that could possibly be dissociated from all the components added to the sample solution.
Note on D13: Gutz: Aqueous solutions exposed to air or stored in (gas permeable) plastic flasks are always contaminated with CO2. Thus, it is advisable to include the carbonic acid system in simulations and regressions. However, any other mono- or biprotic acid/base system can be used instead in simulations. Its name and pKas should be filled out in column T.
Note on B14: Gutz: Leave blank - this cell corresponds to the conjugated base of the acid, e.g., Cl- or NO3-.
Note on C14: Gutz: Leave blank/fill with de concentration of strong monoprotonable base used as titrant for acidic samples e.g., NaOH, KOH (or twice the mol/L concentration of Ca(OH)2)
Note on D14: Gutz: Leave blank/fill out with the concentration of carbonate, if used as titrant. To simulate the absorption of CO2 from the air by an alkaline titrant, leave blank and fill cell D16.
Note on B15: Gutz: Leave blank/fill with de concentration of strong monoprotic acid used as titrant of alkaline samples e.g., HCl. For weak or diprotic acids like H2SO4 change charge and pKas first, at cells R4 to R6.
Note on C15: Gutz: Leave blank - as a rule, this cell corresponds to the protonated form of OH-, H2O, indistiguishable from the solvent. However, if a different acid/base is system is specified in column S, [HB] may be filled out as needed.
Note on D15: Gutz: Leave blank/fill out with de concentration of bicarbonate, if used as titrant. To simulate the absorption of CO2 from the air by an alkaline titrant, leave blank and fill H2CO3 (cell D16)
Note on B16: Gutz: Leave blank unless you have replaced the base, its charge and pKas in cells S4 to S6 and H2B is and ingredient of the titrant.
Note on C16: Gutz: Leave blank unless you have replaced the base, its charge and pKas in cells S4 to S6 and H2B is and ingredient of the titrant.
Note on D16: Gutz: Leave blank/fill out to simulate the absorption of CO2 by an alkaline titrant (effect visible on the curve for 1% or more of [H2CO3] relative to the titrant concentration)
Note on F16: Gutz: Volume of the aliquot of sample (with the composition given in cells B4 to H10) to be titrated.
Note on G16: Gutz: Water is frequently added to the sample until the glass electrode bulb and reference electrode junction are covered by the solution. The (undesirable) effect of dillution can be evaluated by comparing the curves simulated with no water added and with 5 times more water than sample.
Note on H16: Gutz: Total volume before titration (F16+G16)
Note on A17: Gutz: Sum of concentrations of all forms of base B introduced in the titrant (e.g., [HB] + [H2B] + [H3B])
Note on A18: Gutz: Maximum H+ concentration available from full deprotonation of all forms of HiB used in the formulation of the titrant (e.g., [HB] + 2[H2B] + 3[H3B])
Note on F18: Gutz: Maximum volume of titrant to be added up to the end of the titration (size or capacity of the syringe to be used with the motor driven buret, cell C20)
Note on A19: Gutz: Click on Generate to simulate a new sample in the beaker, with the same volume and ingredient(s) chosen in cells B3 to H10, but with different hidden concentration(s), randomly generated in the range from 30% lower to 30% higher than the original concentration(s). For greater realism of this titration exercise with visual indication, please uncheck F25 and F26. Click on Show after finishing your titration, to reveal (in cells B3 to H10) the correct concentration(s), to be compared with your results (and appropriateness of the indicator pKa).
Note on E21: Gutz: The pH-meter is connected to a pH sensor, the combined glass electrode, consisting of a glass bulb with a buffer solution and a reference electrode inside. The ddp, measured against a concentric external reference electrode is directly proportional to the difference of pH at the internal and external surfaces of the glass membrane.
Note on G21: Gutz: Click on the button Reset (cell A25) to find the "pH" of the starting solution (defined by cells B3 to H10, F16 and G16), before the addition of titrant. The pH values shown in cell G21 are accurate only for very diluted solutions (at 25ºC) because the effects of ionic interactions are neglected (deviations of 0.1 or 0.2 in the pH may occur at 0.1 mol/L). Switch to the Simulation or pH_calc modules to refine the pH calculation of a solution and to find explanations.
Note on C22: Gutz: Click on the button Reset (cell A25) to find the "pH" of the starting solution (defined by cells B3 to H10, F16 and G16), before the addition of titrant. Click repeatedly on buttons A31 to B36 to observe the effect of titrant addition on the solution in the beaker. Watch: the color of the dissolved indicator, measured pH, equilibrium position (may be hidden, uncheck checkbox F26), and the aspect of the pH versus titrant volume curve (may be hidden, uncheck checkbox F25).
Note on G24: Gutz: In a real titration with visual endpoint indication, the pH is not measured, nor is the equilibrium position shown.
Note on B28: Gutz: There are examples of indicators at the end of the Database; phenol red is loaded as default in N3, and its concentrarion can be changed in E6 (to evaluate the error caused by the presence of titrable indicator). Various indicators have 2 or more pKas and color transitions and the Titrators handles one at a time; please copy one of them to B29 (default: from N6), or consider a model indicator with any pKa.
Note on A29: Gutz: As a rule of thumb, to obtain accurate results, the pKa of the chosen indicator should be close to the pH at (one of) the stoichiometric point(s) of the titration (or inflections of the titration curve). As an exercise, verify, by simulation, if this is more important for strong or for weak acids and bases; examine also the situation of very diluted samples.
Note on H29: Gutz: If a sample with more than one acid or base is simulted, only the distribution of species of the most concentrated one (in line 11) will be shown here.
Note on B30: Gutz: The colors shown here as default resemble those of phenol red, and indicator with pKa of 7.7 (available in the Database and loaded in N3; pKa2 in N6; concentration in E6) Indicators with different pKas can be specified in cell B29, shifting the region of the color transition, but not the colors. The colors may be changed as follows: mark cells D31 to E35, click on Conditional Formating and edit the two colors.
Note on A32: Gutz: The assumption made here is that the colors of the acidic and basic forms of the indicator present the same intensity, but this is frequently not true. Consequently the color transition range becomes more or less displaced from the interval of pH=pKa-1 to pH=pKa+1. The pH of the center of this range found in tables of visual indicators may be used instead of the pKa in the simulations made here.
Note on S34: Gutz: Hover the mouse on a curve and point any data point to readout its ID and coordinates. To add labels to your graphics, activate the drawing tools of Excel and insert text boxes.
Note on S35: Gutz: To copy graphics with simulated curves and paste them into other documents (e.g.: Word or Excel without links to the original: - Fill out the header of the figure (optional) - Click in the box of the figure near the margins, to select it (for Excel versions older than 12 from 2007 - Uncheck/check F25 to replot the curve) - Press Ctrl+C (and wait for processing) - Switch to the Word document or another Excel spreadsheet - Select Insert/Paste Special/Picture (enhanced metafile) Obs.: do NOT use Ctrl+C and Ctrl+V, because the figure may become coupled with CurTiPot and respond to changes
Note on D36: Gutz The stirrer is used in real titrations to homogenize the solution; it is superfluous in this titration simulator, where homogenization occurs instantly (an animation of the stirring bar is available from the author for specific versions of Excel).
Note on S36: Gutz: Click twice on the volume or pH scale to redifine it. Use Ctrl+Z (as many times as needed) to undo scale expansion
Note on S37: Gutz: - Use the Graphics spreadsheet to plot derivatives by the DpH/DV aproximation and to overlay curves. - Use Evaluation to generate first and second derivative curves with interpolation and smoothig and to accurately locate inflection points of real and simulated titration curves. - Use Distribution to obtain de fractional composition and the mean protonation level of the bases during the titration as well as in function of pH.
Note on S38: Gutz: - Use Evaluation to accurately evaluate well defined inflection points on real and simulated titration curves, assisted by cubic splines smoothing and interpolation - Use Regression to refine the concentrations of analytes and/or pK values of real or simulated titration curves by nonlinear multiparametric regression and to analyse complex curves, with hidden inflections (some learning required) Data transfer from Simulation to Evaluation or Regression: - Copy data of columns A and B from line 41 on - When evaluating the effect of dispersion (simulation of experimental errors), copy columns A and D instead (select column A, press Ctrl and select column D)
Note on A39: Gutz: Data transfer from Simulation to Evaluation or Regression: - Copy data of columns A and B from line 41 on - When evaluating the effect of dispersion (simulation of experimental errors), copy columns A and D instead (select column A, press Ctrl and select column D) - Paste data in columns A and B of the destination spreadsheet
Note on B39: Gutz: Ionic interactions can be neglected in the simulation of the behavior of visual indicators during titration of diluted acids and bases. Therefore, the effect of the ionic strength, I, on the activity coefficients of the ions is neglected in the “pH” calculations of the Titration module while it is taken in account in the pH calculations of the pH_calc, Simulation and Regression modules, where more information is available in the comments. The use of “pH” instead of pH does not change the volume of the inflections nor does it appreciably change the general shape of the pH vs. volume curves besides a slight vertical shift in some regions, with little effect on the color transition range of the visual indicator.
Note on C39: Gutz: This column repeats the values of column A only when F25 is checked, in order to display the graphic.
Note on D39: Gutz: This column repeats the values of column B only when F25 is checked, in order to display the graphic.
Note on E39: Gutz: Free hydrated proton concentration (or activity)
Note on F39: Gutz: Total concentration of H+ required to satisfy all protonation equilibria, using the general equation, the concentration s of line 11 and the pKas given or under refinement.
Note on G39: Gutz: Dilution factor of the titrant when added to the sample (+water). For example, when the added titrant equals the volume of sample (+water), the factor is 0.5
Note on H39: Gutz: Dilution factor of the sample by optional addition of water (at the beginning) and addition of titrant during the experiment
Note on I39: Gutz: Mean proton number, h, associated with a base B at given pH. Consider HiB as partially dissociated at a given pH; h is the sum of the molar fraction times i of each species.

## Simulation
|  | Virtual Titrator – Simulation of curves |  |  |  |  | <--- read instructions |  |  | pKas of the acids and bases in the solution |  |  | Click on K2 to Q2; select acids/bases; click on J2; read M1 | [6 empty] | Overall protonation constants = bp = PKp (calculated by the program) | [6 empty] | pKa(n) = -log Kd(HB-->B) = log Kp(1) |  |  |  | pKas loaded from the Database
Titrand (sample) and titrant (standard) composition (concentrations in mol/L) | [9 empty] | 5 | 8 | 98 | 1 | 2 | 6 | 3 |  | Titrant |  |  | Titrand | [6 empty] | Titrant |  |  |  | Titrand | Click on J2 to use these pKas in the Simulation
SAMPLE Species | EDTA | Phosphoric acid | L-Glutamic acid | Acetic acid | Ammonia | HCl | Carbonic acid |  | Acid / Base | EDTA | Phosphoric acid | L-Glutamic acid | Acetic acid | Ammonia | HCl | Carbonic acid | Strong ACID | Strong BASE | Carbonic ac. | Acid / Base | EDTA | Phosphoric acid | L-Glutamic acid | Acetic acid | Ammonia | HCl | Carbonic acid | Strong ACID | Strong BASE | Carbonic ac. | Acid / Base | EDTA | Phosphoric acid | L-Glutamic acid | Acetic acid | Ammonia | HCl | Carbonic acid
[B] | [8 empty] | Charge of B | -4 | -3 | -2 | -1 | 0 | -1 | -2 | -1 | -1 | -2 | Charge of B | -4 | -3 | -2 | -1 | 0 | -1 | -2 | -1 | -1 | -2 | Charge of B | -4 | -3 | -2 | -1 | 0 | -1 | -2
[HB] | [8 empty] | pKa1 | -0.21 | 2.148 | 2.23 | 4.757 | 9.244 | -7 | 6.352 | -6 | 15.745 | 6.352 | bp1 | 107151930523.7608 | 2.2387e+12 | 8912509381.3375 | 57147.8637 | 1753880501.8418 | 1e-07 | 21330449131.4658 | 1e-06 | 5559042572704029 | 21330449131.4658 | pKa1 = logKpn | -0.21 | 2.148 | 2.23 | 4.757 | 9.244 | -7 | 6.352
[H2B] | [8 empty] | pKa2 | 1.5 | 7.199 | 4.42 |  |  |  | 10.329 |  |  | 10.329 | bp2 | 6.0256e+17 | 3.54e+19 | 2.3442e+14 |  |  |  | 47973344863669224 |  |  | 47973344863669224 | pKa2 = logKpn-1 | 1.5 | 7.199 | 4.42 |  |  |  | 10.329
[H3B] |  | 0.05 | [6 empty] | pKa3 | 2.21 | 12.35 | 9.95 | [7 empty] | bp3 | 7.7625e+20 | 4.9774e+21 | 39810717055349776 | [7 empty] | pKa3 = logKpn-2 | 2.21 | 12.35 | 9.95
[H4B] | [8 empty] | pKa4 | 3.11 | [9 empty] | bp4 | 1.2589e+23 | [9 empty] | pKa4 = logKpn-3 | 3.11
[H5B] | [7 empty] | Total | pKa5 | 6.75 | [9 empty] | bp5 | 3.9811e+24 | [9 empty] | pKa5 = logKpn-4 | 6.75
[H6B] | [7 empty] | SS | pKa6 | 11.03 | [9 empty] | bp6 | 2.4547e+24 | [9 empty] | pKa6 = logKpn-5 | 11.03
S[HiB] | 0 | 0.05 | 0 | 0 | 0 | 0 | 0 | 0.05 | pKw | 13.997 | [9 empty] | Kw | 1.0069e-14
S[H] | 0 | 0.15 | 0 | 0 | 0 | 0 | 0 | 0.15
SziCi | 0 | 0 | 0 | 0 | 0 | 0 | 0 | 0
TITRANT | Strong ACID | Strong BASE | Carbonic ac. | Total |  | Volume of titrand (in mL) |  | Counterions and other ions |  |  |  | Simulation of errors |  | Davies equation parameters
[B] |  | 0.1 |  | Titrant(s) | SAMPLE | Water | Titrand | Sample (Titrand) | Minimum (mol/L) | Extra in sample | Sum (mol/L) | (data dispersion) |  | for activity coefficient estimation
[HB] |  |  |  |  | Dispensed | Added | Initial volume | Cations (monov.) | 0 | 0 | 0 | S pH= | 0 | A | 0.509
[H2B] |  |  |  | SS | 20 | 0 | 20 | Anions (monov.) | 0 | 0 | 0 | S Vol= | 0 | b | 0.3
S[HiB] | 0 | 0.1 | 0 | 0.1 |  | Maximum titrant volume & additions |  | Titrant | Minimum (mol/L) | Extra (mol/L) | Sum (mol/L) | Titration speed
S[H] | 0 | 0 | 0 | 0 | Titrant Vol. | Number of additions |  | Cations (monov.) | 0.1 | 0 | 0.1 | Slower | 0
SziCi | 0 | -0.1 | 0 | -0.1 | 50 | 50 | Upper limits | Anions (monov.) | 0 | 0 | 0 | Faster | delay (s)
2
Color coding
D o n o t c h a n g e
C h a n g e c r i t e r i o u s l y
Fill out, change or leave blank
Data ID on curves
Copying curves
Resizing axis
Other graphics
Data analysis
Curve copied
[39 empty] | from Evaluation |  | Retained formed curves
Vadd | pH | Vadd | pH | [H] | CHtot = | Dil. factor | Dil. Factor | h1 | h2 | h3 | h4 | h5 | h6 | h7 | h1 titrant | h2 titrant | h3 titrant | Parameters calculated only for the 'Activities, plot pH' option | [20 empty] | Vol | pH | Vol | pH | Vol | pH | Vol | pH | Vol | pH | Vol | pH | Vol | pH | Vol | pH | Vol | pH | Vol | pH | Vol | pH | Vol | pH | Vol | pH | Vol | pH
(mL) | simulated | with "error" (do not use) | simulated with "error" |  | CHcalc | Titrand (sample) | Titrant (buret) | EDTA | Phosphoric acid | L-Glutamic acid | Acetic acid | Ammonia | HCl | Carbonic acid | Strong ACID | Strong BASE | Carbonic ac. | Ionic strength, I | I of counter- and extra ions | gH+ | pH | [19 empty] | 1 | 1 | 2 | 2 | 3 | 3 | 4 | 4 | 5 | 5 | 6 | 6 | 7 | 7 | 8 | 8 | 9 | 9 | 10 | 10 | 11 | 11 | 12 | 12 | 13 | 13
0 | 1.8171 |  |  | 0.017358 | 0.15 | 1 | 0 | h2: 2.6528 |  | 1 |  | 0.017358 | 0 | 0.8778 | 1.7605 | [19 empty] | 0 | 3.3531 | 0 | 1.3864
2.3004 | 2.032 |  |  | 0.010695 | 0.13453 | 0.89684 | 0.10316 | h2: 2.5315 |  | 1 |  | 0.021011 | 0.0051578 | 0.8685 | 1.9708 | [19 empty] | 0.68945 | 3.5408 | 3.1178 | 1.6073
4.3254 | 2.2461 |  |  | 0.0065898 | 0.12333 | 0.82218 | 0.17782 | h2: 2.4072 |  | 1 |  | 0.024372 | 0.0088908 | 0.86097 | 2.1811 | [19 empty] | 1.4582 | 3.729 | 5.4831 | 1.8296
5.9983 | 2.4593 |  |  | 0.0040603 | 0.11539 | 0.76928 | 0.23072 | h2: 2.2946 |  | 1 |  | 0.027133 | 0.011536 | 0.85538 | 2.3914 | [19 empty] | 2.3542 | 3.9171 | 7.1362 | 2.0529
7.2858 | 2.6716 |  |  | 0.0025018 | 0.10995 | 0.73298 | 0.26702 | h2: 2.2032 |  | 1 |  | 0.029205 | 0.013351 | 0.85147 | 2.6018 | [19 empty] | 3.3856 | 4.105 | 8.2264 | 2.277
8.2151 | 2.8832 |  |  | 0.0015415 | 0.10633 | 0.70884 | 0.29116 | h2: 2.135 |  | 1 |  | 0.03066 | 0.014558 | 0.84886 | 2.8121 | [19 empty] | 4.5085 | 4.2921 | 8.9181 | 2.5015
8.8526 | 3.0944 |  |  | 0.00094978 | 0.10398 | 0.69318 | 0.30682 | h2: 2.0873 |  | 1 |  | 0.031636 | 0.015341 | 0.84717 | 3.0224 | [19 empty] | 5.6376 | 4.4783 | 9.3463 | 2.7263
9.2745 | 3.3053 |  |  | 0.00058521 | 0.10248 | 0.68319 | 0.31681 | h2: 2.0554 |  | 1 |  | 0.032273 | 0.015841 | 0.84608 | 3.2327 | [19 empty] | 6.6791 | 4.6636 | 9.6073 | 2.9512
9.5472 | 3.5159 |  |  | 0.00036058 | 0.10153 | 0.67688 | 0.32312 | h2: 2.0346 |  | 1 |  | 0.032684 | 0.016156 | 0.84539 | 3.443 | [19 empty] | 7.565 | 4.848 | 9.765 | 3.1763
9.7214 | 3.7265 |  |  | 0.00022217 | 0.10094 | 0.67292 | 0.32708 | h2: 2.0213 |  | 1 |  | 0.032949 | 0.016354 | 0.84495 | 3.6533 | [19 empty] | 8.2683 | 5.0317 | 9.8596 | 3.4014
9.8328 | 3.9369 |  |  | 0.00013689 | 0.10056 | 0.6704 | 0.3296 | h2: 2.0126 |  | 1 |  | 0.033126 | 0.01648 | 0.84466 | 3.8636 | [19 empty] | 8.7971 | 5.2149 | 9.9163 | 3.6265
9.9056 | 4.1474 |  |  | 8.4345e-05 | 0.10032 | 0.66877 | 0.33123 | h2: 2.0069 |  | 1 |  | 0.033256 | 0.016561 | 0.84445 | 4.0739 | [19 empty] | 9.1788 | 5.3977 | 9.9501 | 3.8517
9.9565 | 4.3578 |  |  | 5.1969e-05 | 0.10015 | 0.66763 | 0.33237 | h2: 2.0028 |  | 1 |  | 0.033368 | 0.016618 | 0.84426 | 4.2843 | [19 empty] | 9.4464 | 5.5803 | 9.9703 | 4.0768
9.9972 | 4.5682 |  |  | 3.2021e-05 | 0.10001 | 0.66673 | 0.33327 | h2: 1.9993 |  | 1 |  | 0.033488 | 0.016664 | 0.84407 | 4.4946 | [19 empty] | 9.6302 | 5.7627 | 9.9823 | 4.302
10.0372 | 4.7786 |  |  | 1.973e-05 | 0.099876 | 0.66584 | 0.33416 | h2: 1.9957 |  | 1 |  | 0.033644 | 0.016708 | 0.84381 | 4.7049 | [19 empty] | 9.755 | 5.9449 | 9.9894 | 4.5272
10.0859 | 4.9891 |  |  | 1.2156e-05 | 0.099714 | 0.66476 | 0.33524 | h2: 1.991 |  | 1 |  | 0.033874 | 0.016762 | 0.84344 | 4.9152 | [19 empty] | 9.839 | 6.1271 | 9.9937 | 4.7524
10.1548 | 5.1997 |  |  | 7.4902e-06 | 0.099487 | 0.66324 | 0.33676 | h2: 1.9843 |  | 1 |  | 0.034228 | 0.016838 | 0.84287 | 5.1255 | [19 empty] | 9.8958 | 6.3092 | 9.9963 | 4.9776
10.2594 | 5.4105 |  |  | 4.6151e-06 | 0.099143 | 0.66095 | 0.33905 | h2: 1.9739 |  | 1 |  | 0.034786 | 0.016952 | 0.84198 | 5.3358 | [19 empty] | 9.9345 | 6.4913 | 9.9978 | 5.2028
10.4227 | 5.6215 |  |  | 2.8436e-06 | 0.09861 | 0.6574 | 0.3426 | h2: 1.9576 |  | 1 |  | 0.035664 | 0.01713 | 0.8406 | 5.5461 | [19 empty] | 9.9618 | 6.6734 | 9.9987 | 5.4279
10.6782 | 5.8329 |  |  | 1.7521e-06 | 0.097789 | 0.65193 | 0.34807 | h2: 1.9321 |  | 1 |  | 0.037026 | 0.017404 | 0.83853 | 5.7564 | [19 empty] | 9.9824 | 6.8554 | 9.9992 | 5.6531
11.0718 | 6.0448 |  |  | 1.0796e-06 | 0.096551 | 0.64367 | 0.35633 | h2: 1.8928 |  | 1 |  | 0.039087 | 0.017816 | 0.8355 | 5.9668 | [19 empty] | 10 | 7.0375 | 9.9995 | 5.8783
11.659 | 6.2573 |  |  | 6.6517e-07 | 0.09476 | 0.63173 | 0.36827 | h2: 1.8341 |  | 1 |  | 0.04207 | 0.018413 | 0.83137 | 6.1771 | [19 empty] | 10.0175 | 7.2196 | 9.9997 | 6.1035
12.4875 | 6.4703 |  |  | 4.0985e-07 | 0.092343 | 0.61562 | 0.38438 | h2: 1.7512 |  | 1 |  | 0.046096 | 0.019219 | 0.82618 | 6.3874 | [19 empty] | 10.0381 | 7.4017 | 9.9998 | 6.3287
13.5603 | 6.6837 |  |  | 2.5253e-07 | 0.089391 | 0.59594 | 0.40406 | h2: 1.644 |  | 1 |  | 0.051015 | 0.020203 | 0.82036 | 6.5977 | [19 empty] | 10.0655 | 7.5838 | 9.9999 | 6.5539
14.7992 | 6.897 |  |  | 1.5559e-07 | 0.086209 | 0.57473 | 0.42527 | h2: 1.5201 |  | 1 |  | 0.056319 | 0.021264 | 0.81466 | 6.808 | [19 empty] | 10.1044 | 7.766 | 10 | 6.7791
16.0546 | 7.11 |  |  | 9.587e-08 | 0.083207 | 0.55471 | 0.44529 | h2: 1.3945 |  | 1 |  | 0.061322 | 0.022264 | 0.80972 | 7.0183 | [19 empty] | 10.1614 | 7.9483 | 10 | 7.0043
17.1739 | 7.3223 |  |  | 5.907e-08 | 0.080702 | 0.53801 | 0.46199 | h2: 1.2826 |  | 1 |  | 0.065498 | 0.023099 | 0.8059 | 7.2286 | [19 empty] | 10.2464 | 8.1306 | 10 | 7.2295
18.0685 | 7.5341 |  |  | 3.6396e-08 | 0.078805 | 0.52537 | 0.47463 | h2: 1.1932 |  | 1 |  | 0.068658 | 0.023732 | 0.80316 | 7.4389 | [19 empty] | 10.3731 | 8.3132 | 10.0001 | 7.4547
18.7255 | 7.7455 |  |  | 2.2426e-08 | 0.077468 | 0.51646 | 0.48354 | h2: 1.1275 |  | 1 |  | 0.070887 | 0.024177 | 0.80131 | 7.6493 | [19 empty] | 10.5614 | 8.496 | 10.0002 | 7.6798
19.1799 | 7.9564 |  |  | 1.3818e-08 | 0.07657 | 0.51047 | 0.48953 | h2: 1.0821 |  | 1 |  | 0.072385 | 0.024477 | 0.8001 | 7.8596 | [19 empty] | 10.8381 | 8.6792 | 10.0003 | 7.905
19.4818 | 8.1672 |  |  | 8.5137e-09 | 0.075984 | 0.50656 | 0.49344 | h2: 1.0519 |  | 1 |  | 0.073362 | 0.024672 | 0.79932 | 8.0699 | [19 empty] | 11.2371 | 8.8627 | 10.0005 | 8.1302
19.6777 | 8.3777 |  |  | 5.2458e-09 | 0.075609 | 0.50406 | 0.49594 | h2: 1.0323 |  | 1 |  | 0.07399 | 0.024797 | 0.79883 | 8.2802 | [19 empty] | 11.7949 | 9.0468 | 10.0008 | 8.3554
19.8037 | 8.5882 |  |  | 3.2322e-09 | 0.07537 | 0.50247 | 0.49753 | h2: 1.0198 |  | 1 |  | 0.074392 | 0.024877 | 0.79851 | 8.4905 | [19 empty] | 12.5392 | 9.2312 | 10.0014 | 8.5806
19.8855 | 8.7986 |  |  | 1.9915e-09 | 0.075215 | 0.50143 | 0.49857 | h2: 1.0118 |  | 1 |  | 0.074655 | 0.024928 | 0.79831 | 8.7008 | [19 empty] | 13.4681 | 9.4158 | 10.0023 | 8.8058
19.9411 | 9.009 |  |  | 1.2271e-09 | 0.075111 | 0.50074 | 0.49926 | h2: 1.0064 |  | 1 |  | 0.074838 | 0.024963 | 0.79817 | 8.9111 | [19 empty] | 14.533 | 9.6005 | 10.0038 | 9.031
19.9829 | 9.2194 |  |  | 7.5606e-10 | 0.075032 | 0.50021 | 0.49979 | h2: 1.0025 |  | 1 |  | 0.074982 | 0.024989 | 0.79805 | 9.1214 | [19 empty] | 15.6416 | 9.7849 | 10.0065 | 9.2562
20.0208 | 9.4298 |  |  | 4.6585e-10 | 0.074961 | 0.49974 | 0.50026 | h2: 0.99928 |  | 1 |  | 0.075123 | 0.025013 | 0.79795 | 9.3318 | [19 empty] | 16.6905 | 9.9689 | 10.0108 | 9.4814
20.0637 | 9.6402 |  |  | 2.8703e-10 | 0.074881 | 0.4992 | 0.5008 | h2: 0.99584 |  | 1 |  | 0.075293 | 0.02504 | 0.79781 | 9.5421 | [19 empty] | 17.6033 | 10.1525 | 10.0182 | 9.7066
20.1218 | 9.8506 |  |  | 1.7686e-10 | 0.074772 | 0.49848 | 0.50152 | h2: 0.99142 |  | 1 |  | 0.075532 | 0.025076 | 0.79763 | 9.7524 | [19 empty] | 18.3503 | 10.3357 | 10.0306 | 9.9318
20.2085 | 10.061 |  |  | 1.0897e-10 | 0.074611 | 0.49741 | 0.50259 | h2: 0.985 |  | 1 |  | 0.075893 | 0.02513 | 0.79736 | 9.9627 | [19 empty] | 18.9426 | 10.5185 | 10.0515 | 10.157
20.3442 | 10.2716 |  |  | 6.7142e-11 | 0.07436 | 0.49573 | 0.50427 | h2: 0.97511 |  | 1 |  | 0.076457 | 0.025213 | 0.79693 | 10.173 | [19 empty] | 19.417 | 10.7011 | 10.0866 | 10.3823
20.5596 | 10.4823 |  |  | 4.137e-11 | 0.073965 | 0.4931 | 0.5069 | h2: 0.95962 |  | 0.99999 |  | 0.077342 | 0.025345 | 0.79626 | 10.3833 | [19 empty] | 19.8225 | 10.8835 | 10.1458 | 10.6076
20.902 | 10.6931 |  |  | 2.549e-11 | 0.073346 | 0.48897 | 0.51103 | h2: 0.93537 |  | 0.99999 |  | 0.078715 | 0.025551 | 0.79525 | 10.5936 | [19 empty] | 20.2151 | 11.0658 | 10.2459 | 10.833
21.4423 | 10.9043 |  |  | 1.5706e-11 | 0.07239 | 0.4826 | 0.5174 | h2: 0.89798 |  | 0.99998 |  | 0.080796 | 0.02587 | 0.79374 | 10.8039 | [19 empty] | 20.6594 | 11.2481 | 10.416 | 11.0585
22.2814 | 11.1157 |  |  | 9.6771e-12 | 0.070953 | 0.47302 | 0.52698 | h2: 0.84213 |  | 0.99997 |  | 0.083818 | 0.026349 | 0.79163 | 11.0143 | [19 empty] | 21.2382 | 11.4304 | 10.707 | 11.2842
23.5537 | 11.3276 |  |  | 5.9626e-12 | 0.06888 | 0.4592 | 0.5408 | h2: 0.76293 |  | 0.99995 |  | 0.087927 | 0.02704 | 0.78889 | 11.2246 | [19 empty] | 22.0707 | 11.6126 | 11.2117 | 11.5102
25.4259 | 11.5396 |  |  | 3.6738e-12 | 0.066042 | 0.44028 | 0.55972 | h2: 0.65929 |  | 0.99992 |  | 0.092987 | 0.027986 | 0.7857 | 11.4349 | [19 empty] | 23.3486 | 11.795 | 12.1071 | 11.7368
28.1225 | 11.7517 |  |  | 2.2636e-12 | 0.062341 | 0.41561 | 0.58439 | h2: 0.53773 |  | 0.99987 |  | 0.098432 | 0.02922 | 0.78248 | 11.6452 | [19 empty] | 25.4131 | 11.9774 | 13.7604 | 11.9642
32.0653 | 11.9636 |  |  | 1.3947e-12 | 0.05762 | 0.38413 | 0.61587 | h2: 0.41238 |  | 0.99979 |  | 0.10337 | 0.030793 | 0.77974 | 11.8555 | [19 empty] | 28.945 | 12.1601 | 17.0471 | 12.193
38.3175 | 12.1749 |  |  | 8.5937e-13 | 0.051443 | 0.34295 | 0.65705 | h2: 0.29885 |  | 0.99965 |  | 0.1069 | 0.032852 | 0.77787 | 12.0658 | [19 empty] | 35.5363 | 12.3431 | 24.6274 | 12.4237
50 | 12.3856 |  |  | 5.295e-13 | 0.042857 | 0.28571 | 0.71429 | h2: 0.20704 |  | 0.99944 |  | 0.10837 | 0.035714 | 0.77712 | 12.2761 | [19 empty] | 50 | 12.5265 | 50 | 12.657
Note on G1: "Hands on" the "Simulation of Titration Curves": Obs.: If you haven't learned how and for what acids and bases are titrated, perhaps you should have a look at the Wikipedia or go through a tutorial, e.g., http://www.chemguide.co.uk/physical/acidbaseeqia/phcurves.html and practice with the Titration module first. Always use the most recent version available at the author’s site http://www.iq.usp.br/gutz/Curtipot_.html, choosing between CurTiPot and CurTiPot option I – the same full program plus balloons with first steps for beginners. -- Click on the button "Delete retained curves" (cell A34) - all but the last simulated curve will disappear; - click on the button "Titrate with constant volume additions" (A30) - the default titration of 20 mL of 0.07 mol/L H3PO4 with 0.1 mol/L NaOH will be generated with 50 additions of 1 ml of titrant; - click on "Titrate with constant pH increments" (A27) - notice the difference in data distribution; - click on "Retain curve" (A33); - alternate between "pH" and pH with buttons at cells A22 and A23 and observe the effect of considering/ignoring ionic interactions - change the H3PO4 concentration in (C7), press Enter; - titrate again and retain the curve; - change pKa2 (cell M6) from 7.2 to 9.2 (Enter) and titrate; - click on K2 or L2, select another acid; click on J2; ... - observe the effect of CO2 absorption by NaOH solution by writing 0.001 in D16; - add other components to the mixture and titrate; - add random experimental error to the curve filling values in cells J17 and J18 (e.g., 0.03 and 0.1); - titrate a phosphate buffer of Na2HPO4 + NaH2PO4 with strong base, retain the curve and titrate it also with strong acid; - if you have inserted real data in the Evaluation module, you can copy it (A37) and fit your simulated curves to it; - use your imagination to continue... Remark: This module of CurTiPot generates curves of "pH" vs. volume and pH vs. volume taking in account exclusively acid base equilibrium in aqueous solution; any other kind of chemical reaction is ignored. Read comments in cells B22, P15, O16 and O17 to distinguish "pH" from pH. The table starting at line 41 includes "pH" or pH (=-log activity of H+) in column B, as well as p[H] (=-log of the concentration of H+), in column V, besides the activity coefficient and the ionic strength. Refer to the pH_calc module for a more complete description of all equilibrium parameters at a given composition of a solution. Copyright: This acid-base titration curve simulator is an expanded Excel version of the original Turbo Basic for DOS program CURTIPOT launched by the Author in 1992. Prof. Dr. Ivano G. R. Gutz www2.iq.usp.br/docente/gutz
Note on M1: Gutz: Selecting/editing names, charges and pKas. Options: a) Write directly in the cells K3 to Q10 and R3 to T6; b) Click on names in line 2, slide along the list, click on another name; finally, click on J2 to load the constants from the Database. Frequently used acids/bases missing in the Database can be added to it for further use.
Note on S2: Gutz: The titrant may contain up to three diprotic reagents (other than the default ones). Names and constants must be changed manually.
Note on AF2: Gutz: The pKas shown here are copied automatically from the Database by changing K2 to Q2. See U5 to understand why pKa1 = -logKpn
Note on A3: Gutz: The titrand is the sample to be evaluated by titration with a strong acid or strong base. The concentrations entered in cells B4 to H10 refer to the sample before dilution with water, if cell G17>0, but all calculated pHs and graphics take this dilution of the titrand in account. Typically, 5 to 25 mL of titrand (cell F17) are carefully measured and placed in a beaker, a combined glass electrode (connected to a pH meter) and a magnetic stirrer bar are introduced and water is added (cell G17) till the sensor and the reference electrode junction are immersed. A titration is carried out by adding small aliquots of titrant (usually with a buret or motor driven syringe) and registering the pH after stabilization of the reading.
Note on B3: Gutz: See comment in cell M1 on how to change acids and bases. Fill in (or leave blank) the concentrations in mol/L. The green underline identifies the cell of the base protonated to neutrality (e.g. H3PO4 for phosphate or H4EDTA for EDTA).
Note on R3: Gutz: Strong acids like HCl or HClO4 have negative pKas, possibly -6 or lower. For a diprotic titrant like H2SO4, use pKa1 = -6 and pKa2 = 1.8. Any other mono- or biprotonable acid or base and its pKas can be written in this column.
Note on S3: Gutz: The accepted value of the pKa (=log Kp) of the strong base OH- is 15,745 at 25ºC and infinite dilution. As I increases, the activity coefficient of OH- decreases (as can be checked with module pH_calc), and more specific interaction can occur with cations, so that lower values are sometimes mentioned in the literature (see references in the Database for details). Any other mono- or biprotonable acid or base and its pKas can be written in this column.
Note on T3: Gutz: H2CO3 charge=-2; pKa1=6,352; pKa2=10,329 Aqueous solutions exposed to air or stored in plastic flasks (gas permeable) are always contaminated with CO2. Thus, it is advisable to include the carbonic acid system in simulations and regressions. But any other mono- or diprotic system can be specified here. The pKa1 from the Database for H2CO3 is apparent. By considering the fraction of dissolved CO2 converted in H2CO3 (most of it remains as CO2(aq)) a "true" pKa1 of 3.58 is found.
Note on A4: Gutz: Leave blank/fill out with the concentration (mol/L) of fully deprotonated base (of a conjugated acid) added to the solution, e.g.: [Na2CO3], [Na3PO4], [NH4OH], [pyridine] or [Na4EDTA]. The green underline indicates the cell of the base protonated to neutrality.
Note on J4: Gutz: Charge of the most deprotonated species of an acid or base in accordance with the highest pKa for the system, e.g., 0 for NH3 or pyridine -1 for acetate/acetic acid -2 for carbonate//carbonic acid -3 for phosphate///phosphoric acid -4 for EDTA
Note on A5: Gutz: Leave blank/fill out with the concentration (mol/L) of monoprotonated base (or acid, HB) to be considered in the simulation, e.g.: [Acetic acid], [NH4+], [pyridonium], [NaHCO3] or [Na2HPO4]
Note on J5: Gutz: Options: a) pKa1 , -logarithm of the dissociation constant of a monoprotic acid or first constant for a polyprotic system. b) logKpi, logarithm of the protonation constant of a (conjugated) base, with i=1 for a monoprotonable base and i= n (most deprotonated species) for polyprotic systems (more about at U5); c) pKw - pKbi, for -log of the dissociation constant of a base, with i=1 for a monoprotonable base and i= n (most deprotonated species) for polyprotonable base. Numerically, values of a, b e c are taken as similar.
Note on U5: Gutz: The betas are cumulative (or global) protonation constants, obtained by multiplying the protonation constants Kp from 1 to i, with i stepping up to n, the maximum number of protons accepted by a (conjugated) base (same as the maximum number of dissociable protons of an acid, but in reversed order). Note that pKa = logKp for a monoprotic acid (because Kp = 1/Kd or pKd = 1/logKd ) and, for multiprotic systems, the first logKp is the last pKa. Protonation constants, Kp, and betas are preferred here in agreement with the most extensive compilations of equilibrium constants, e.g., Critical Stability Constants, Vol. 1–4 (complete references in the Database), and because the equations become unified with those used for metal-ligand-proton equilibria, based on formation (instead of dissociation) constants.
Note on AF5: Gutz: See U5 to understand why pKa1 = logKpn
Note on A6: Gutz: Leave blank/fill out with the concentration (mol/L) of biprotonated base (H2B) to be considered in the simulation, e.g.: [H2CO3], [H2Na2EDTA] or [NaH2PO4]
Note on J6: Gutz: Options: a) pKa2 , -log of the 2nd dissociation constant of a diprotic or polyprotic acid; b) logKpi, log of the first protonation constant of a diprotonable (conjugated) base or i=n-1 for a system with n protonations; c) pKw - pKbi with i=1 for a diprotonable base or i=n-1 for a base with n protonations; for a monoprotonable base, leave blank.
Note on A7: Gutz: Leave blank/fill out with the concentration (mol/L) of triprotonated base (H3B) to be considered in the simulation, e.g.: [H3PO4]
Note on A8: GPQAI-51: [H4EDTA] is green undelined because tetraprotonated EDTA is neutral.
Note on A11: Gutz: Sum of concentrations of all forms of base B introduced in the titrand (e.g., [HB] + [H2B] + [H3B])
Note on B11: Gutz: Do NOT write in this cell or any other one of the same color, not to corrupt the equations.
Note on I11: Gutz: Total concentration of each base (regardless of the protonation level of the added component) in columns B to H; grand total in column I.
Note on J11: Gutz: The ionic dissociation product of water changes with temperature and ionic strength, I. For pure water at 25ºC, the accepted value is 13.997 (or 14.00). Values corrected for I can be calculated with module pH_calc.
Note on A12: Gutz: Maximum H+ concentration available from full deprotonation of all forms of HiB used in the formulation of the titrand (e.g., [HB] + 2[H2B] + 3[H3B])
Note on I12: Gutz: Maximum concentration of H+ that could possibly be dissociated from all the components added to the solution.
Note on A13: Gutz: Cizi = ion concentration times charge of the ion (e.g., 2.[Ca2+]).
Note on D14: Gutz: Aqueous solutions exposed to air or stored in (gas permeable) plastic flasks are always contaminated with CO2. Thus, it is advisable to include the carbonic acid system in simulations and regressions. However, any other mono- or diprotic acid/base system can be used instead in simulations. Its name and pKas should be filled out in column T.
Note on J14: Gutz: Data needed for the calculation of the ionic strength, I, estimation of activity coefficients by the Davies equation (see comment in cell P15) and calculation of pH values (instead of "pH"). This data is not required for the simulation of "pH" vs. volume curves. Concentrations refer to the sample (before eventual dilution with water)
Note on B15: Gutz: Leave blank - this cell corresponds to the conjugated base of the acid, e.g., Cl- or NO3-.
Note on C15: Gutz: Leave blank/fill with de concentration of strong monoprotonable base used as titrant for acidic samples e.g., NaOH, KOH (or twice the mol/L concentration of Ca(OH)2)
Note on D15: Gutz: Leave blank/fill out with the concentration of carbonate, if used as titrant. To simulate the absorption of CO2 from the air by an alkaline titrant, leave blank and fill cell D16.
Note on J15: Gutz: Minimum counterion concentration in the sample calculated automatically to attain charge balance with the ingredients of the sample to be titrated, specified in cells B4 to H10. If water is added (cell G17>0), concentrations appearing here for the sample will be H17/F17 times lower in the titrand. For example: simulation of the titration of a sample with 0.1 mol/L of acetate ions (one column, from B to H) and 0.1 mol/L NH4+ (another, from B to H) will be taken as charge balanced (as if it were a solution of 0.1 mol/L ammonium acetate). If the simulation of the titration of a sample composed of sodium acetate and ammonium chloride is intended, the concentrations of 0.1 mol/L sodium and 0.1 mol/L chloride ions must be entered in cells K16 and K17 respectively.
Note on K15: Gutz: The presence of strong electrolytes (besides the minimum of counterions calculated in cells J15 and J16) can be specified in column K. CurTiPot assumes that values entered in K16 and K17 (as well as in B4 to H10) for the titrand refer to the sample before dilution with water, if any (G17>0). In practice, electrolytes are sometimes dissolved in the dilution water, e.g., during pKa determinations, to keep the ionic strength high and reasonably constant, thus reducing the variability of the activity coefficients during the titration. This situation is handled here by multiplying the wanted extra electrolyte concentration in the diluted titrand by H17/F17. Example: to simulate the effect of the presence of 0.2 mol/L KNO3 by adding 10 mL of 0.6 mol/L KNO3 to 20 mL of sample, write 0.3 (or 0.2*30/20) in K16 and K17. Only anions and cations with one charge are considered here; for simulations with multivalent electrolytes, use the pH_calc module.
Note on L15: Gutz: This is just de sum of the minimum counterion concentration and other extra electrolytes in the sample. If water is added (cell G17>0) the concentrations will be H17/F17 times lower in the titrand. The actual ionic strength, I, of the titrand will be displayed at cell S41 after clicking on buttons A25 or A28.
Note on P15: Gutz: CurTiPot recalculates apparent equilibrium constants at the ionic strength, I, of the solution from thermodynamic constants (I=0) by estimating activity coefficients with help of the Davies equation. The accuracy is good for I<0.05, acceptable for I<0.2 and poor for higher values of I. There is no rigorous mean to calculate activity coefficients of individual ions, although there are many equations pursuing the reduction of the uncertainty of the estimates by taking in account individual effective ion size parameters and specific ion-ion interactions and/or introducing empirical coefficients fitted to real data. Such parameters are readily available only for the most common inorganic and organic ions, limiting their application range in comparison with the simple, general and unspecific Davies equation, that renders the same minimum in activity around ±0.5 mol/L for any ion. A compilation of over twenty equations with references to original work is available in the file Ionic St_effects.pdf contained in the package http://www.iupac.org/projects/2000/Aq_Solutions.zip For calculations involving seawater (e.g. ionic strength at different salinities), see: http://ioc.unesco.org/oceanteacher/oceanteacher2/02_InfTchSciCmm/01_CmpTch/05_ocsoft/01_toolbox/OcCalc/OcCalc.htm
Note on B16: Gutz: Leave blank/fill with de concentration of strong monoprotic acid used as titrant of alkaline samples e.g., HCl. For weak or diprotic acids like H2SO4 change charge and pKas first, at cells R4 to R6.
Note on C16: Gutz: Leave blank - as a rule, this cell corresponds to the protonated form of OH-, H2O, indistinguishable from the solvent. However, if a different acid/base is system is specified in column S, [HB] may be filled out as needed.
Note on D16: Gutz: Leave blank/fill out with de concentration of bicarbonate, if used as titrant. To simulate the absorption of CO2 from the air by an alkaline titrant, leave blank and fill H2CO3 (cell D16)
Note on N16: Gutz: Optional simulation of random errors in pH measurements, specified as standard deviation of the residues along the complete curve, e.g., 0.03
Note on O16: Gutz: A and b are parameters of the Davies equation, used for activity coefficient estimation. They depend on temperature, dielectric constant, electrolyte, etc. The recommended values for water at 25ºC are: A=0.509; b=0.300. The Davies eq. does not require the size of different hydrated ions but, to some degree, the A and b parameters may be empirically adjusted to more closely describe a given electrolyte. For example: For NaCl + HCl solutions, A=0.43 and b=0.49 conducts to gH+ values in excellent agreement with those provided (up to 0.5 mol/kg) in http://www.iupac.org/projects/2000/Aq_Solutions.zip on base of more complete equations fitted to experimental data. For phosphate solutions, A=0.51 and b=0.20 seems appropriate at pHs above neutrality.
Note on B17: Gutz: Leave blank unless you have replaced the base, its charge and pKas in cells S4 to S6 and H2B is and ingredient of the titrant.
Note on C17: Gutz: Leave blank unless you have replaced the base, its charge and pKas in cells S4 to S6 and H2B is and ingredient of the titrant.
Note on D17: Gutz: Leave blank/fill out to simulate the absorption of CO2 by an alkaline titrant (effect visible on the curve for 1% or more of [H2CO3] relative to the titrant concentration)
Note on F17: Gutz: Volume of the aliquot of sample (with the composition given above) to be titrated
Note on G17: Gutz: Water is frequently added to the sample in potentiometric titrations until the glass electrode bulb and reference electrode junction are covered by the solution. In rigorous titrations aiming the determination of pKas, instead of water, an electrolyte solution may be preferred to keep a nearly constant ionic strength I. The (undesirable) flattening effect of sample dilution on the titration curve can be observed by exaggerating this volume in a simulation, retaining the curve and repeating the titration without added water.
Note on H17: Gutz: Total volume before titration (F16+G16)
Note on N17: Gutz: Optional simulation of random errors in volume measurements (buret meniscus reading), specified as standard deviation of the residues along the complete curve, e.g., 0.05
Note on O17: Gutz: Read comment in cells O16 and P15.
Note on A18: Gutz: Sum of concentrations of all forms of base B introduced in the titrant (e.g., [HB] + [H2B] + [H3B])
Note on J18: Gutz: Minimum counterion concentration calculated automatically to attain charge balance of the ingredients of the titrant specified in cells B15 to D17. E.g., for a 0.1 mol/L NaOH solution indicated in C15, a 0.1 mol/L concentration (of monovalent cation like Na+) will appear in J19; cells K19 and K20 can remain zeroed or changed at will.
Note on A19: Gutz: Maximum H+ concentration available from full deprotonation of all forms of HiB used in the formulation of the titrant (e.g., [HB] + 2[H2B] + 3[H3B])
Note on N19: Gutz: Keep delay = 0 for titration at maximum speed (dictated by the computer performance) Choose a delay of 1 to 10 s to pause between additions of titrant, resembling the time required to wait for pH measurements to stabilize during a real titrations. Press Escape during a titration to override the delay and continue at max. speed.
Note on A20: Gutz: Cizi = ion concentration times charge of the ion (e.g., 2.[Ca2+]) in the titrant
Note on F20: Gutz: Maximum volume (in mL) of titrant to be added up to the end of the titration (may be less or equal to the capacity of the buret ).
Note on G20: Gutz: Total number of additions of the titrant from the buret (max.: 120; typical: 30 or 50). You can choose constant volume additions (A24) or constant pH increment (A27).
Note on B22: Gutz: "pH" values are calculated by using concentrations in the law of mass action expressions supplied with thermodynamic equilibrium constants. Such constants (like most of those in the Database) are obtained by extrapolation to infinite dilution and, therefore, appropriate only for very diluted solutions. In the pH and p[H] calculations, the constants are corrected for the estimated effect of ion-ion interactions at the ionic strength, I, of the solution. Furthermore the pH calculation takes in account that the ddp of the usual pH sensor, a combined glass electrode, is directly proportional to -log aH+ (while p[H] = -log [H+], see more information in the pH_calc module). The activity of hydrated protons or hydronium ions is given by aH+ = [H+] gH+ and the activity coefficient g is estimated in CurTiPot by using the Davies equation and shown in column T, starting at line 41. See related comments in cells P15, O16 and O17.
Note on B23: Gutz: Read comment in cell B22 and check cells K16, 17, 19 e 20 for correct calculation of I, required for estimation of activities and pH.
Note on O26: Gutz: Hover the mouse on a curve and point any data point to readout its ID and coordinates. To add labels to your graphics, activate the drawing tools of Excel and insert text boxes.
Note on O27: Gutz: To copy graphics with simulated curves and paste them into other documents (e.g.: Word or Excel without links to the original: - Fill out the header of the figure (optional) - Click in the box of the figure near the margins, to select it (of Excel older than 12 from 2007 - Repeat the last simulation of a curve) - Press Ctrl+C (and wait for processing) - Switch to the Word document or another Excel spreadsheet - Select Insert/Paste Special/Picture (enhanced metafile) Obs.: do NOT use Ctrl+C and Ctrl+V, because the figure may become coupled with CurTiPot and respond to changes
Note on O28: Gutz: Click twice on the volume or pH scale to redefine it. Use Ctrl+Z (as many times as needed) to undo scale expansion.
Note on O29: Gutz: - Use the Graphics spreadsheet to plot derivatives by the DpH/DV approximation and to overlay curves. - Use Evaluation to generate first and second derivative curves with interpolation and smoothing and to accurately locate inflection points of real and simulated titration curves. - Use Distribution to obtain de fractional composition and the mean protonation level of the bases during the titration as well as in function of pH.
Note on O30: Gutz: - Use Evaluation to accurately evaluate well defined inflection points on real and simulated titration curves, assisted by cubic splines smoothing and interpolation - Use Regression to refine the concentrations of analytes and/or pK values of real or simulated titration curves by nonlinear multiparametric regression and to analyze complex curves, with hidden inflections (some learning required) Data transfer from Simulation to Evaluation or Regression: - Copy data of columns A and B from line 41 on - When evaluating the effect of dispersion (simulation of experimental errors), copy columns A and D instead (select column A, press Ctrl and select column D)
Note on A39: Gutz: Data can be transferred from Simulation to Evaluation or Regression automatically by clicking on specific buttons available in these modules, or manually, as follows: - Copy data of columns A and B starting at line 41 - When evaluating the effect of dispersion (simulation of experimental errors), copy columns A and D instead (select column A, press Ctrl and select column D) - Paste data in columns A and B of the destination spreadsheet
Note on B39: Gutz: CurTiPot's Virtual Titrator does not (yet) correct for the effect of ionic strength, I, on activity coefficients, taken as unity. Therefore, the "pH" is closer to =-log of the concentration of H+ than to=-log activity of H+. This does not change the volume of the inflections, nor the general shape of the curves although a slight vertical shift of some regions of the curve is expected. The apparent pKas and pKw for a given I can be computed in pH_Calc and pasted here in cells K3 to Q10 of this spreadsheet to correct this limitation and obtain p[H]. Refer to the pH_Calc module to calculate the pH and activity coefficients of any aqueous solution and to Regression to analyze data taking activity coefficients in account.
Note on C39: Gutz: Do NOT use this column for Evaluation or Regression. Values displayed to illustrate the simulated dispersion in the volume dispensing by the "buret". This column will remain blank when null dispersion is chosen in J17 and J18.
Note on D39: Gutz: These pH values with dispersion will be overlaid in the graphic This column will remain blank when null dispersion is chosen in J17 and J18
Note on E39: Gutz: Free hydrated proton concentration (or activity)
Note on F39: Gutz: Total concentration of H+ required to satisfy all protonation equilibria, using the general equation, the concentration s of line 11 and the pKas given or under refinement.
Note on G39: Gutz: Dilution factor of the titrant when added to the sample (+water). For example, when the added titrant equals the volume of sample (+water), the factor is 0.5
Note on H39: Gutz: Dilution factor of the sample by optional addition of water (at the beginning) and addition of titrant during the experiment
Note on I39: Gutz: Mean proton number, h, associated with a base B at given pH. Consider HiB as partially dissociated at a given pH; h is the sum of the molar fraction times i of each species.
Note on T40: Gutz: Summation of counterions and extra ions already taken in account in I (column S). See J14 for more information.

## Distribution
Distribution Diagrams, Buffer Capacity and Protonation Curves | [5 empty] | <--- read comment | [16 empty] | Do not change or delete
|  | Acid/base system |  | Overall protonation constants bp |  | Corrected for I | Species | Curve color |  |  | Color coding | [11 empty] | Options of the K12 slider
|  |  | 265 | Ionic strength, I | 0 | 0.1 | a B |  |  |  | D o n o t c h a n g e | [11 empty] | Titration curve from Titration
|  | pKa1 = logKpn | 4.4 | bp1 | 933254300.797 | 570114873.5523 | a HB |  |  |  | C h a n g e c r i t e r i o u s l y | [11 empty] | Titration curve from Simulation
of |  | pKa2 = logKpn-1 | 8.97 | bp2 | 2.3442e+13 | 1.4321e+13 | a H2B |  |  |  | Fill out, change or leave blank | [11 empty] | Titration curve from Evaluation
magnetite |  | pKa3 = logKpn-2 |  | bp3 |  |  | a H3B | [15 empty] | Titration curve from Regression
at ionic strength I (mol/L) | 0.1 | pKa4 = logKpn-3 |  | bp4 |  |  | a H4B |  |  | Data ID on curves | [12 empty] | No titration curve
and plot Buffer Capacity |  | pKa5 = logKpn-4 |  | bp5 |  |  | a H5B |  |  | Copying curves
at S[HiB] (mol/L) | 0.05 | pKa6 = logKpn-5 |  | bp6 |  |  | a H6B |  |  | Resizing axis |  |  | Molar fraction of each species as a function of pH | [9 empty] | Molar fraction of each species during titration | [12 empty] | logarithm of molar fraction of each species as a function of pH | [10 empty] | logarithm of molar fraction of each species during titration | [10 empty] | Mean charge of species HiB
|  | Charge of B | -1 | gH+ | 1 | 0.78159 | [7 empty] | alpha 0 | alpha 1 | alpha 2 | alpha 3 | alpha 4 | alpha 5 | alpha 6 | Buffer |  |  |  | alpha 0 | alpha 1 | alpha 2 | alpha 3 | alpha 4 | alpha 5 | alpha 6 | scaling | scaling | scaling | Buffer |  | log alpha 0 | log alpha 1 | log alpha 2 | log alpha 3 | log alpha 4 | log alpha 5 | log alpha 6 | Buffer | same | same | log alpha 0 | log alpha 1 | log alpha 2 | log alpha 3 | log alpha 4 | log alpha 5 | log alpha 6 | scaling | scaling | Buffer | vs |  | vs |  | scale
|  | Protonations, n | 2 | pKw | 13.997 | 13.783 | [5 empty] | pH | h | B | HB | H2B | H3B | H4B | H5B | H6B | Capacity | Vol | pH | h | B | HB | H2B | H3B | H4B | H5B | H6B | pH/14 | n*pH/8 | n*pH/6 | Capacity | pH | B | HB | H2B | H3B | H4B | H5B | H6B | Capacity | Vol | pH | B | HB | H2B | H3B | H4B | H5B | H6B | pH (-8 a 0) | pH (-6 a 0) | Capacity | pH | zm | Vol | zm | z+N.pH/14
| Isoelectric Point (pI) aprox. at pH | 6.6848 | for |  | magnetite |  |  | Plot all curves overlaid on | 2 |  |  | 0 | 2 | alpha 0: 4.2657e-14; alpha 1: 3.1115e-05; alpha 2: 0.99997 | 2.946 | 0 | 1.8171 | 1.998 | 1.8337e-10 | 0.002038 | 0.99796 |  |  |  |  | 0.12979 | 0.25959 | 0.064897 | 0.045122 | 0 | -13.3699 | -4.507 | -1.3513e-05 |  |  |  |  | 0.46923 | 0 | 0 | -9.7366 | -2.6908 | -0.00088599 |  |  |  |  | -6.9617 | -3.4808 | -1.3456 | 0 | 0.99997 | 1.8171 | 0.99796 | -0.74041
[12 empty] | 0.2 | 2 | alpha 0: 1.0715e-13; alpha 1: 4.9313e-05; alpha 2: 0.99995 | 1.8588 | 2.3004 | 2.032 | 1.9967 | 4.9277e-10 | 0.0033387 | 0.99666 |  |  |  |  | 0.14515 | 0.29029 | 0.072573 | 0.027748 | 0.2 | -12.9699 | -4.307 | -2.1417e-05 |  |  |  |  | 0.26924 | 2.3004 | 0.2 | -9.3073 | -2.4764 | -0.0014524 |  |  |  |  | -6.8388 | -3.4194 | -1.5568 | 0.2 | 0.99995 | 2.032 | 0.99666 | -0.70971
[12 empty] | 0.4 | 1.9999 | alpha 0: 2.6913e-13; alpha 1: 7.8153e-05; alpha 2: 0.99992 | 1.1728 | 4.3254 | 2.2461 | 1.9945 | 1.318e-09 | 0.0054544 | 0.99455 |  |  |  |  | 0.16044 | 0.32088 | 0.080219 | 0.017339 | 0.4 | -12.57 | -4.107 | -3.3943e-05 |  |  |  |  | 0.06924 | 4.3254 | 0.4 | -8.88 | -2.2632 | -0.0023753 |  |  |  |  | -6.7165 | -3.3582 | -1.761 | 0.4 | 0.99992 | 2.2461 | 0.99455 | -0.67912
[12 empty] | 0.6 | 1.9999 | alpha 0: 6.76e-13; alpha 1: 0.00012386; alpha 2: 0.99988 | 0.74002 | 5.9983 | 2.4593 | 1.9911 | 3.505e-09 | 0.0088796 | 0.99112 |  |  |  |  | 0.17566 | 0.35133 | 0.087832 | 0.011245 | 0.6 | -12.17 | -3.907 | -5.3794e-05 |  |  |  |  | -0.13075 | 5.9983 | 0.6 | -8.4553 | -2.0516 | -0.0038735 |  |  |  |  | -6.5947 | -3.2973 | -1.949 | 0.6 | 0.99988 | 2.4593 | 0.99112 | -0.64867
[12 empty] | 0.8 | 1.9998 | alpha 0: 1.6979e-12; alpha 1: 0.00019629; alpha 2: 0.9998 | 0.46694 | 7.2858 | 2.6716 | 1.9856 | 9.2655e-09 | 0.014397 | 0.9856 |  |  |  |  | 0.19083 | 0.38165 | 0.095414 | 0.0079092 | 0.8 | -11.77 | -3.7071 | -8.5255e-05 |  |  |  |  | -0.33074 | 7.2858 | 0.8 | -8.0331 | -1.8417 | -0.0062979 |  |  |  |  | -6.4734 | -3.2367 | -2.1019 | 0.8 | 0.9998 | 2.6716 | 0.9856 | -0.61835
[12 empty] | 1 | 1.9997 | alpha 0: 4.2645e-12; alpha 1: 0.00031106; alpha 2: 0.99969 | 0.29464 | 8.2151 | 2.8832 | 1.9768 | 2.4336e-08 | 0.023228 | 0.97677 |  |  |  |  | 0.20594 | 0.41189 | 0.10297 | 0.0064669 | 1 | -11.3701 | -3.5071 | -0.00013511 |  |  |  |  | -0.53071 | 8.2151 | 1 | -7.6137 | -1.634 | -0.010207 |  |  |  |  | -6.3524 | -3.1762 | -2.1893 | 1 | 0.99969 | 2.8832 | 0.97677 | -0.58811
[12 empty] | 1.2 | 1.9995 | alpha 0: 1.071e-11; alpha 1: 0.00049291; alpha 2: 0.99951 | 0.18594 | 8.8526 | 3.0944 | 1.9628 | 6.3437e-08 | 0.037232 | 0.96277 |  |  |  |  | 0.22103 | 0.44206 | 0.11051 | 0.0064974 | 1.2 | -10.9701 | -3.3072 | -0.00021412 |  |  |  |  | -0.73063 | 8.8526 | 1.2 | -7.1976 | -1.4291 | -0.016478 |  |  |  |  | -6.2318 | -3.1159 | -2.1872 | 1.2 | 0.99951 | 3.0944 | 0.96277 | -0.55794
[12 empty] | 1.4 | 1.9992 | alpha 0: 2.6894e-11; alpha 1: 0.00078098; alpha 2: 0.99922 | 0.11737 | 9.2745 | 3.3053 | 1.9409 | 1.6371e-07 | 0.059128 | 0.94087 |  |  |  |  | 0.23609 | 0.47218 | 0.11805 | 0.0078636 | 1.4 | -10.5703 | -3.1073 | -0.00033931 |  |  |  |  | -0.93042 | 9.2745 | 1.4 | -6.7859 | -1.2282 | -0.026469 |  |  |  |  | -6.1113 | -3.0556 | -2.1044 | 1.4 | 0.99922 | 3.3053 | 0.94087 | -0.52782
[12 empty] | 1.6 | 1.9988 | alpha 0: 6.7525e-11; alpha 1: 0.0012372; alpha 2: 0.99876 | 0.074143 | 9.5472 | 3.5159 | 1.9074 | 4.1656e-07 | 0.092622 | 0.90738 |  |  |  |  | 0.25114 | 0.50228 | 0.12557 | 0.010574 | 1.6 | -10.1705 | -2.9075 | -0.00053764 |  |  |  |  | -1.1299 | 9.5472 | 1.6 | -6.3803 | -1.0333 | -0.042212 |  |  |  |  | -5.9909 | -2.9954 | -1.9757 | 1.6 | 0.99876 | 3.5159 | 0.90738 | -0.49772
[12 empty] | 1.8 | 1.998 | alpha 0: 1.6949e-10; alpha 1: 0.0019594; alpha 2: 0.99804 | 0.046917 | 9.7214 | 3.7265 | 1.8578 | 1.0384e-06 | 0.14219 | 0.85781 |  |  |  |  | 0.26618 | 0.53235 | 0.13309 | 0.014596 | 1.8 | -9.7708 | -2.7079 | -0.0008518 |  |  |  |  | -1.3287 | 9.7214 | 1.8 | -5.9836 | -0.84714 | -0.066607 |  |  |  |  | -5.8706 | -2.9353 | -1.8358 | 1.8 | 0.99804 | 3.7265 | 0.85781 | -0.46765
[12 empty] | 2 | 1.9969 | alpha 0: 4.2526e-10; alpha 1: 0.0031019; alpha 2: 0.9969 | 0.029816 | 9.8328 | 3.9369 | 1.7879 | 2.5142e-06 | 0.21205 | 0.78795 |  |  |  |  | 0.28121 | 0.56242 | 0.14061 | 0.019578 | 2 | -9.3713 | -2.5084 | -0.0013492 |  |  |  |  | -1.5255 | 9.8328 | 2 | -5.5996 | -0.67357 | -0.1035 |  |  |  |  | -5.7503 | -2.8752 | -1.7082 | 2 | 0.9969 | 3.9369 | 0.78795 | -0.43758
[12 empty] | 2.2 | 1.9951 | alpha 0: 1.0663e-09; alpha 1: 0.0049073; alpha 2: 0.99509 | 0.01915 | 9.9056 | 4.1474 | 1.6959 | 5.8522e-06 | 0.30404 | 0.69595 |  |  |  |  | 0.29624 | 0.59248 | 0.14812 | 0.024573 | 2.2 | -8.9721 | -2.3091 | -0.0021365 |  |  |  |  | -1.7178 | 9.9056 | 2.2 | -5.2326 | -0.51707 | -0.15742 |  |  |  |  | -5.6301 | -2.815 | -1.6095 | 2.2 | 0.99509 | 4.1474 | 0.69595 | -0.40752
[12 empty] | 2.4 | 1.9922 | alpha 0: 2.6707e-09; alpha 1: 0.0077553; alpha 2: 0.99224 | 0.012614 | 9.9565 | 4.3578 | 1.5851 | 1.2965e-05 | 0.41492 | 0.58507 |  |  |  |  | 0.31127 | 0.62254 | 0.15563 | 0.028082 | 2.4 | -8.5733 | -2.1104 | -0.0033812 |  |  |  |  | -1.8991 | 9.9565 | 2.4 | -4.8872 | -0.38203 | -0.23279 |  |  |  |  | -5.5098 | -2.7549 | -1.5516 | 2.4 | 0.99224 | 4.3578 | 0.58505 | -0.37746
[12 empty] | 2.6 | 1.9878 | alpha 0: 6.6781e-09; alpha 1: 0.012236; alpha 2: 0.98776 | 0.0087916 | 9.9972 | 4.5682 | 1.4648 | 2.7144e-05 | 0.53514 | 0.46483 |  |  |  |  | 0.3263 | 0.6526 | 0.16315 | 0.028726 | 2.6 | -8.1753 | -1.9124 | -0.0053467 |  |  |  |  | -2.0559 | 9.9972 | 2.6 | -4.5663 | -0.27153 | -0.3327 |  |  |  |  | -5.3896 | -2.6948 | -1.5417 | 2.6 | 0.98776 | 4.5682 | 0.46481 | -0.3474
[12 empty] | 2.8 | 1.9807 | alpha 0: 1.6655e-08; alpha 1: 0.019255; alpha 2: 0.98075 | 0.0068433 | 10.0372 | 4.7786 | 1.3485 | 5.3643e-05 | 0.65141 | 0.34853 |  |  |  |  | 0.34133 | 0.68266 | 0.17067 | 0.026201 | 2.8 | -7.7784 | -1.7155 | -0.0084437 |  |  |  |  | -2.1647 | 10.0372 | 2.8 | -4.2705 | -0.18614 | -0.45775 |  |  |  |  | -5.2694 | -2.6347 | -1.5817 | 2.8 | 0.98075 | 4.7786 | 0.34848 | -0.31734
[12 empty] | 3 | 1.9698 | alpha 0: 4.1371e-08; alpha 1: 0.030177; alpha 2: 0.96982 | 0.0063155 | 10.0859 | 4.9891 | 1.2477 | 0.00010056 | 0.75208 | 0.24782 |  |  |  |  | 0.35637 | 0.71273 | 0.17818 | 0.021509 | 3 | -7.3833 | -1.5203 | -0.013307 |  |  |  |  | -2.1996 | 10.0859 | 3 | -3.9976 | -0.12374 | -0.60585 |  |  |  |  | -5.1491 | -2.5745 | -1.6674 | 3 | 0.96982 | 4.9891 | 0.24772 | -0.28727
[12 empty] | 3.2 | 1.953 | alpha 0: 1.0212e-07; alpha 1: 0.046998; alpha 2: 0.953 | 0.0070154 | 10.1548 | 5.1997 | 1.1685 | 0.00018049 | 0.83118 | 0.16864 |  |  |  |  | 0.37141 | 0.74282 | 0.18571 | 0.016188 | 3.2 | -6.9909 | -1.3279 | -0.020906 |  |  |  |  | -2.1539 | 10.1548 | 3.2 | -3.7435 | -0.080306 | -0.77303 |  |  |  |  | -5.0287 | -2.5144 | -1.7908 | 3.2 | 0.953 | 5.1997 | 0.16846 | -0.25718
[12 empty] | 3.4 | 1.9275 | alpha 0: 2.4964e-07; alpha 1: 0.072493; alpha 2: 0.92751 | 0.0089141 | 10.2594 | 5.4105 | 1.1107 | 0.00031354 | 0.8887 | 0.11098 |  |  |  |  | 0.38647 | 0.77293 | 0.19323 | 0.011415 | 3.4 | -6.6026 | -1.1397 | -0.032683 |  |  |  |  | -2.0499 | 10.2594 | 3.4 | -3.5037 | -0.051243 | -0.95473 |  |  |  |  | -4.9083 | -2.4541 | -1.9425 | 3.4 | 0.92751 | 5.4105 | 0.11067 | -0.22707
[12 empty] | 3.6 | 1.8898 | alpha 0: 6.0156e-07; alpha 1: 0.11022; alpha 2: 0.88978 | 0.012031 | 10.4227 | 5.6215 | 1.0708 | 0.00053233 | 0.92816 | 0.071303 |  |  |  |  | 0.40154 | 0.80308 | 0.20077 | 0.0077008 | 3.6 | -6.2207 | -0.95773 | -0.050718 |  |  |  |  | -1.9197 | 10.4227 | 3.6 | -3.2738 | -0.032375 | -1.1469 |  |  |  |  | -4.7877 | -2.3938 | -2.1135 | 3.6 | 0.88978 | 5.6215 | 0.07077 | -0.19692
[12 empty] | 3.8 | 1.8359 | alpha 0: 1.4195e-06; alpha 1: 0.16411; alpha 2: 0.83589 | 0.016261 | 10.6782 | 5.8329 | 1.0442 | 0.00089027 | 0.95406 | 0.045047 |  |  |  |  | 0.41664 | 0.83328 | 0.20832 | 0.0050687 | 3.8 | -5.8478 | -0.78486 | -0.07785 |  |  |  |  | -1.7889 | 10.6782 | 3.8 | -3.0505 | -0.020423 | -1.3463 |  |  |  |  | -4.6669 | -2.3334 | -2.2951 | 3.8 | 0.83589 | 5.8329 | 0.044157 | -0.16672
[12 empty] | 4 | 1.7627 | alpha 0: 3.2534e-06; alpha 1: 0.23731; alpha 2: 0.76268 | 0.021134 | 11.0718 | 6.0448 | 1.0267 | 0.0014749 | 0.9704 | 0.028129 |  |  |  |  | 0.43177 | 0.86354 | 0.21589 | 0.0033292 | 4 | -5.4876 | -0.62467 | -0.11766 |  |  |  |  | -1.675 | 11.0718 | 4 | -2.8312 | -0.013051 | -1.5508 |  |  |  |  | -4.5458 | -2.2729 | -2.4776 | 4 | 0.76268 | 6.0448 | 0.026655 | -0.13646
[12 empty] | 4.2 | 1.6697 | alpha 0: 7.1762e-06; alpha 1: 0.33027; alpha 2: 0.66972 | 0.025654 | 11.659 | 6.2573 | 1.015 | 0.0024299 | 0.98015 | 0.01742 |  |  |  |  | 0.44695 | 0.8939 | 0.22347 | 0.0022611 | 4.2 | -5.1441 | -0.48112 | -0.17411 |  |  |  |  | -1.5908 | 11.659 | 4.2 | -2.6144 | -0.0087071 | -1.759 |  |  |  |  | -4.4244 | -2.2122 | -2.6457 | 4.2 | 0.66971 | 6.2573 | 0.01499 | -0.1061
[12 empty] | 4.4 | 1.5613 | alpha 0: 1.5107e-05; alpha 1: 0.4387; alpha 2: 0.56129 | 0.028471 | 12.4875 | 6.4703 | 1.0067 | 0.0039892 | 0.98529 | 0.010722 |  |  |  |  | 0.46216 | 0.92433 | 0.23108 | 0.0016896 | 4.4 | -4.8208 | -0.35783 | -0.25081 |  |  |  |  | -1.5456 | 12.4875 | 4.4 | -2.3991 | -0.0064364 | -1.9697 |  |  |  |  | -4.3027 | -2.1513 | -2.7722 | 4.4 | 0.56127 | 6.4703 | 0.0067327 | -0.07567
[12 empty] | 4.6 | 1.4466 | alpha 0: 3.0198e-05; alpha 1: 0.5533; alpha 2: 0.44667 | 0.028536 | 13.5603 | 6.6837 | 1 | 0.006531 | 0.9869 | 0.0065706 |  |  |  |  | 0.47741 | 0.95481 | 0.2387 | 0.0015091 | 4.6 | -4.52 | -0.25703 | -0.35002 |  |  |  |  | -1.5446 | 13.5603 | 4.6 | -2.185 | -0.0057275 | -2.1824 |  |  |  |  | -4.1808 | -2.0904 | -2.8213 | 4.6 | 0.44664 | 6.6837 | 3.9663e-05 | -0.045188
[12 empty] | 4.8 | 1.3374 | alpha 0: 5.7306e-05; alpha 1: 0.6625; alpha 2: 0.33745 | 0.025798 | 14.7992 | 6.897 | 0.99336 | 0.010657 | 0.98533 | 0.0040139 |  |  |  |  | 0.49265 | 0.98529 | 0.24632 | 0.0016846 | 4.8 | -4.2418 | -0.17881 | -0.47179 |  |  |  |  | -1.5884 | 14.7992 | 4.8 | -1.9724 | -0.0064186 | -2.3964 |  |  |  |  | -4.0588 | -2.0294 | -2.7735 | 4.8 | 0.33739 | 6.897 | -0.006643 | -0.01471
[12 empty] | 5 | 1.2431 | alpha 0: 0.00010374; alpha 1: 0.75671; alpha 2: 0.24319 | 0.021237 | 16.0546 | 7.11 | 0.98513 | 0.017311 | 0.98024 | 0.0024455 |  |  |  |  | 0.50786 | 1.0157 | 0.25393 | 0.0022498 | 5 | -3.984 | -0.12107 | -0.61405 |  |  |  |  | -1.6729 | 16.0546 | 5 | -1.7617 | -0.0086662 | -2.6116 |  |  |  |  | -3.9372 | -1.9686 | -2.6478 | 5 | 0.24309 | 7.11 | -0.014866 | 0.015711
[12 empty] | 5.2 | 1.1684 | alpha 0: 0.00018062; alpha 1: 0.83126; alpha 2: 0.16856 | 0.016182 | 17.1739 | 7.3223 | 0.97353 | 0.027951 | 0.97056 | 0.0014849 |  |  |  |  | 0.52302 | 1.046 | 0.26151 | 0.003309 | 5.2 | -3.7432 | -0.080263 | -0.77324 |  |  |  |  | -1.791 | 17.1739 | 5.2 | -1.5536 | -0.012976 | -2.8283 |  |  |  |  | -3.8158 | -1.9079 | -2.4803 | 5.2 | 0.16838 | 7.3223 | -0.026466 | 0.04605
[12 empty] | 5.4 | 1.1131 | alpha 0: 0.00030521; alpha 1: 0.8863; alpha 2: 0.1134 | 0.01163 | 18.0685 | 7.5341 | 0.95614 | 0.044757 | 0.95435 | 0.00089657 |  |  |  |  | 0.53815 | 1.0763 | 0.26908 | 0.0050357 | 5.4 | -3.5154 | -0.05242 | -0.9454 |  |  |  |  | -1.9344 | 18.0685 | 5.4 | -1.3491 | -0.020294 | -3.0474 |  |  |  |  | -3.6948 | -1.8474 | -2.2979 | 5.4 | 0.11309 | 7.5341 | -0.043861 | 0.076306
[12 empty] | 5.6 | 1.0742 | alpha 0: 0.00050476; alpha 1: 0.92484; alpha 2: 0.074659 | 0.008028 | 18.7255 | 7.7455 | 0.92969 | 0.070845 | 0.92862 | 0.00053629 |  |  |  |  | 0.55325 | 1.1065 | 0.27662 | 0.0076507 | 5.6 | -3.2969 | -0.033935 | -1.1269 |  |  |  |  | -2.0954 | 18.7255 | 5.6 | -1.1497 | -0.032162 | -3.2706 |  |  |  |  | -3.574 | -1.787 | -2.1163 | 5.6 | 0.074154 | 7.7455 | -0.070309 | 0.10649
[12 empty] | 5.8 | 1.0476 | alpha 0: 0.0008224; alpha 1: 0.95075; alpha 2: 0.048427 | 0.0054138 | 19.1799 | 7.9564 | 0.89003 | 0.11029 | 0.88939 | 0.000316 |  |  |  |  | 0.56832 | 1.1366 | 0.28416 | 0.011344 | 5.8 | -3.0849 | -0.021933 | -1.3149 |  |  |  |  | -2.2665 | 19.1799 | 5.8 | -0.95746 | -0.050906 | -3.5003 |  |  |  |  | -3.4535 | -1.7267 | -1.9452 | 5.8 | 0.047604 | 7.9564 | -0.10997 | 0.13663
[12 empty] | 6 | 1.0298 | alpha 0: 0.0013265; alpha 1: 0.96758; alpha 2: 0.031096 | 0.0036337 | 19.4818 | 8.1672 | 0.83254 | 0.16765 | 0.83217 | 0.000182 |  |  |  |  | 0.58337 | 1.1667 | 0.29168 | 0.016098 | 6 | -2.8773 | -0.014314 | -1.5073 |  |  |  |  | -2.4396 | 19.4818 | 6 | -0.7756 | -0.079786 | -3.7399 |  |  |  |  | -3.3331 | -1.6665 | -1.7932 | 6 | 0.02977 | 8.1672 | -0.16746 | 0.16674
[12 empty] | 6.2 | 1.0177 | alpha 0: 0.0021251; alpha 1: 0.97804; alpha 2: 0.019832 | 0.0024938 | 19.6777 | 8.3777 | 0.75362 | 0.24649 | 0.75341 | 0.00010146 |  |  |  |  | 0.59841 | 1.1968 | 0.29921 | 0.021408 | 6.2 | -2.6726 | -0.0096422 | -1.7026 |  |  |  |  | -2.6031 | 19.6777 | 6.2 | -0.6082 | -0.12297 | -3.9937 |  |  |  |  | -3.2127 | -1.6064 | -1.6694 | 6.2 | 0.017707 | 8.3777 | -0.24638 | 0.19682
[12 empty] | 6.4 | 1.0092 | alpha 0: 0.0033886; alpha 1: 0.98402; alpha 2: 0.01259 | 0.0018311 | 19.8037 | 8.5882 | 0.65316 | 0.34689 | 0.65306 | 5.4168e-05 |  |  |  |  | 0.61344 | 1.2269 | 0.30672 | 0.026106 | 6.4 | -2.47 | -0.0069954 | -1.9 |  |  |  |  | -2.7373 | 19.8037 | 6.4 | -0.4598 | -0.18505 | -4.2662 |  |  |  |  | -3.0924 | -1.5462 | -1.5833 | 6.4 | 0.0092013 | 8.5882 | -0.34684 | 0.22689
[12 empty] | 6.6 | 1.0026 | alpha 0: 0.005385; alpha 1: 0.98665; alpha 2: 0.0079649 | 0.0015371 | 19.8855 | 8.7986 | 0.53701 | 0.46302 | 0.53695 | 2.7435e-05 |  |  |  |  | 0.62847 | 1.2569 | 0.31424 | 0.02865 | 6.6 | -2.2688 | -0.0058368 | -2.0988 |  |  |  |  | -2.8133 | 19.8855 | 6.6 | -0.3344 | -0.27006 | -4.5617 |  |  |  |  | -2.9722 | -1.4861 | -1.5429 | 6.6 | 0.00258 | 8.7986 | -0.46299 | 0.25695
[12 empty] | 6.8 | 0.99649 | alpha 0: 0.0085328; alpha 1: 0.98644; alpha 2: 0.0050245 | 0.0015601 | 19.9411 | 9.009 | 0.41673 | 0.58328 | 0.4167 | 1.3116e-05 |  |  |  |  | 0.6435 | 1.287 | 0.32175 | 0.028017 | 6.8 | -2.0689 | -0.0059281 | -2.2989 |  |  |  |  | -2.8068 | 19.9411 | 6.8 | -0.23412 | -0.38017 | -4.8822 |  |  |  |  | -2.852 | -1.426 | -1.5526 | 6.8 | -0.0035083 | 9.009 | -0.58327 | 0.28701
[12 empty] | 7 | 0.98968 | alpha 0: 0.013481; alpha 1: 0.98336; alpha 2: 0.0031603 | 0.0019043 | 19.9829 | 9.2194 | 0.30562 | 0.69438 | 0.30561 | 5.9262e-06 |  |  |  |  | 0.65853 | 1.3171 | 0.32926 | 0.024483 | 7 | -1.8703 | -0.0072881 | -2.5003 |  |  |  |  | -2.7203 | 19.9829 | 7 | -0.1584 | -0.51483 | -5.2272 |  |  |  |  | -2.7318 | -1.3659 | -1.6111 | 7 | -0.010321 | 9.2194 | -0.69438 | 0.31706
[12 empty] | 7.2 | 0.98076 | alpha 0: 0.021224; alpha 1: 0.9768; alpha 2: 0.0019807 | 0.0026296 | 20.0208 | 9.4298 | 0.21331 | 0.78669 | 0.21331 | 2.5482e-06 |  |  |  |  | 0.67356 | 1.3471 | 0.33678 | 0.0194 | 7.2 | -1.6732 | -0.010196 | -2.7032 |  |  |  |  | -2.5801 | 20.0208 | 7.2 | -0.1042 | -0.67099 | -5.5937 |  |  |  |  | -2.6116 | -1.3058 | -1.7122 | 7.2 | -0.019243 | 9.4298 | -0.78669 | 0.34711
[12 empty] | 7.4 | 0.96799 | alpha 0: 0.033249; alpha 1: 0.96552; alpha 2: 0.0012353 | 0.003853 | 20.0637 | 9.6402 | 0.14313 | 0.85687 | 0.14313 | 1.0534e-06 |  |  |  |  | 0.68858 | 1.3772 | 0.34429 | 0.01425 | 7.4 | -1.4782 | -0.015241 | -2.9082 |  |  |  |  | -2.4142 | 20.0637 | 7.4 | -0.067085 | -0.84426 | -5.9774 |  |  |  |  | -2.4913 | -1.2457 | -1.8462 | 7.4 | -0.032014 | 9.6402 | -0.85687 | 0.37717
[12 empty] | 7.6 | 0.94905 | alpha 0: 0.051714; alpha 1: 0.94752; alpha 2: 0.00076491 | 0.0057443 | 20.1218 | 9.8506 | 0.093298 | 0.9067 | 0.093297 | 4.2297e-07 |  |  |  |  | 0.70361 | 1.4072 | 0.35181 | 0.0099496 | 7.6 | -1.2864 | -0.023411 | -3.1164 |  |  |  |  | -2.2407 | 20.1218 | 7.6 | -0.042535 | -1.0301 | -6.3736 |  |  |  |  | -2.3711 | -1.1855 | -2.0022 | 7.6 | -0.050949 | 9.8506 | -0.9067 | 0.40723
[12 empty] | 7.8 | 0.92089 | alpha 0: 0.079577; alpha 1: 0.91995; alpha 2: 0.00046858 | 0.008497 | 20.2085 | 10.061 | 0.059601 | 0.9404 | 0.059601 | 1.6643e-07 |  |  |  |  | 0.71865 | 1.4373 | 0.35932 | 0.0067944 | 7.8 | -1.0992 | -0.036233 | -3.3292 |  |  |  |  | -2.0707 | 20.2085 | 7.8 | -0.026688 | -1.2247 | -6.7787 |  |  |  |  | -2.2508 | -1.1254 | -2.1678 | 7.8 | -0.079108 | 10.061 | -0.9404 | 0.43729
[12 empty] | 8 | 0.87975 | alpha 0: 0.12053; alpha 1: 0.87919; alpha 2: 0.00028255 | 0.012248 | 20.3442 | 10.2716 | 0.037564 | 0.96244 | 0.037564 | 6.4595e-08 |  |  |  |  | 0.73368 | 1.4674 | 0.36684 | 0.0047167 | 8 | -0.91889 | -0.055919 | -3.5489 |  |  |  |  | -1.9119 | 20.3442 | 8 | -0.016628 | -1.4252 | -7.1898 |  |  |  |  | -2.1305 | -1.0653 | -2.3263 | 8 | -0.12025 | 10.2716 | -0.96244 | 0.46737
[12 empty] | 8.2 | 0.8217 | alpha 0: 0.17847; alpha 1: 0.82137; alpha 2: 0.00016655 | 0.016911 | 20.5596 | 10.4823 | 0.023464 | 0.97654 | 0.023464 | 2.4841e-08 |  |  |  |  | 0.74873 | 1.4975 | 0.37437 | 0.0035386 | 8.2 | -0.74844 | -0.085462 | -3.7784 |  |  |  |  | -1.7718 | 20.5596 | 8.2 | -0.010312 | -1.6296 | -7.6048 |  |  |  |  | -2.0101 | -1.0051 | -2.4512 | 8.2 | -0.1783 | 10.4823 | -0.97654 | 0.49747
[12 empty] | 8.4 | 0.74397 | alpha 0: 0.25613; alpha 1: 0.74377; alpha 2: 9.5161e-05 | 0.021959 | 20.902 | 10.6931 | 0.014571 | 0.98543 | 0.014571 | 9.4922e-09 |  |  |  |  | 0.76379 | 1.5276 | 0.3819 | 0.0031165 | 8.4 | -0.59154 | -0.12856 | -4.0215 |  |  |  |  | -1.6584 | 20.902 | 8.4 | -0.0063745 | -1.8365 | -8.0226 |  |  |  |  | -1.8896 | -0.94482 | -2.5063 | 8.4 | -0.25603 | 10.6931 | -0.98543 | 0.52759
[12 empty] | 8.6 | 0.64699 | alpha 0: 0.35306; alpha 1: 0.64689; alpha 2: 5.2221e-05 | 0.026319 | 21.4423 | 10.9043 | 0.0090113 | 0.99099 | 0.0090113 | 3.6103e-09 |  |  |  |  | 0.77888 | 1.5578 | 0.38944 | 0.0034077 | 8.6 | -0.45215 | -0.18917 | -4.2821 |  |  |  |  | -1.5797 | 21.4423 | 8.6 | -0.0039313 | -2.0452 | -8.4424 |  |  |  |  | -1.769 | -0.8845 | -2.4675 | 8.6 | -0.35301 | 10.9043 | -0.99099 | 0.55775
[12 empty] | 8.8 | 0.53623 | alpha 0: 0.4638; alpha 1: 0.53618; alpha 2: 2.731e-05 | 0.028656 | 22.2814 | 11.1157 | 0.0055568 | 0.99444 | 0.0055568 | 1.3681e-09 |  |  |  |  | 0.79398 | 1.588 | 0.39699 | 0.0045085 | 8.8 | -0.33367 | -0.27069 | -4.5636 |  |  |  |  | -1.5428 | 22.2814 | 8.8 | -0.00242 | -2.2552 | -8.8638 |  |  |  |  | -1.6482 | -0.82408 | -2.346 | 8.8 | -0.46377 | 11.1157 | -0.99444 | 0.58796
[12 empty] | 9 | 0.42179 | alpha 0: 0.57822; alpha 1: 0.42177; alpha 2: 1.3555e-05 | 0.028111 | 23.5537 | 11.3276 | 0.0034193 | 0.99658 | 0.0034193 | 5.169e-10 |  |  |  |  | 0.80911 | 1.6182 | 0.40456 | 0.0066989 | 9 | -0.23791 | -0.37492 | -4.8679 |  |  |  |  | -1.5511 | 23.5537 | 9 | -0.0014875 | -2.466 | -9.2865 |  |  |  |  | -1.5271 | -0.76356 | -2.174 | 9 | -0.57821 | 11.3276 | -0.99658 | 0.61822
[12 empty] | 9.2 | 0.31519 | alpha 0: 0.68482; alpha 1: 0.31518; alpha 2: 6.3911e-06 | 0.024899 | 25.4259 | 11.5396 | 0.0021011 | 0.9979 | 0.0021011 | 1.9491e-10 |  |  |  |  | 0.82426 | 1.6485 | 0.41213 | 0.010518 | 9.2 | -0.16442 | -0.50144 | -5.1944 |  |  |  |  | -1.6038 | 25.4259 | 9.2 | -0.00091344 | -2.6775 | -9.7101 |  |  |  |  | -1.4059 | -0.70296 | -1.978 | 9.2 | -0.68481 | 11.5396 | -0.9979 | 0.64852
[12 empty] | 9.4 | 0.22505 | alpha 0: 0.77496; alpha 1: 0.22504; alpha 2: 2.8792e-06 | 0.020154 | 28.1225 | 11.7517 | 0.0012903 | 0.99871 | 0.0012903 | 7.3452e-11 |  |  |  |  | 0.83941 | 1.6788 | 0.4197 | 0.016896 | 9.4 | -0.11072 | -0.64774 | -5.5407 |  |  |  |  | -1.6956 | 28.1225 | 9.4 | -0.00056074 | -2.8893 | -10.1339 |  |  |  |  | -1.2847 | -0.64237 | -1.7722 | 9.4 | -0.77495 | 11.7517 | -0.99871 | 0.67882
[12 empty] | 9.6 | 0.15485 | alpha 0: 0.84515; alpha 1: 0.15485; alpha 2: 1.2501e-06 | 0.015186 | 32.0653 | 11.9636 | 0.00079265 | 0.99921 | 0.00079265 | 2.7704e-11 |  |  |  |  | 0.85454 | 1.7091 | 0.42727 | 0.027368 | 9.6 | -0.073067 | -0.81008 | -5.903 |  |  |  |  | -1.8185 | 32.0653 | 9.6 | -0.00034438 | -3.1009 | -10.5574 |  |  |  |  | -1.1637 | -0.58184 | -1.5627 | 9.6 | -0.84515 | 11.9636 | -0.99921 | 0.70908
[12 empty] | 9.8 | 0.10363 | alpha 0: 0.89637; alpha 1: 0.10363; alpha 2: 5.2782e-07 | 0.010882 | 38.3175 | 12.1749 | 0.00048737 | 0.99951 | 0.00048737 | 1.0471e-11 |  |  |  |  | 0.86964 | 1.7393 | 0.43482 | 0.044432 | 9.8 | -0.047511 | -0.98452 | -6.2775 |  |  |  |  | -1.9633 | 38.3175 | 9.8 | -0.00021171 | -3.3121 | -10.98 |  |  |  |  | -1.0429 | -0.52145 | -1.3523 | 9.8 | -0.89637 | 12.1749 | -0.99951 | 0.73927
[12 empty] | 10 | 0.067984 | alpha 0: 0.93202; alpha 1: 0.067984; alpha 2: 2.1849e-07 | 0.0075916 | 50 | 12.3856 | 0.00030006 | 0.9997 | 0.00030006 | 3.9681e-12 |  |  |  |  | 0.88469 | 1.7694 | 0.44234 | 0.072126 | 10 | -0.030576 | -1.1676 | -6.6605 |  |  |  |  | -2.1197 | 50 | 10 | -0.00013033 | -3.5228 | -11.4013 |  |  |  |  | -0.92249 | -0.46124 | -1.1419 | 10 | -0.93202 | 12.3856 | -0.9997 | 0.76938
[12 empty] | 10.2 | 0.043999 | alpha 0: 0.956; alpha 1: 0.043999; alpha 2: 8.9219e-08 | 0.0053129 | [14 empty] | 10.2 | -0.019541 | -1.3566 | -7.0495 |  |  |  |  | -2.2747 |  | 10.2 | [10 empty] | 10.2 | -0.956
[12 empty] | 10.4 | 0.02822 | alpha 0: 0.97178; alpha 1: 0.02822; alpha 2: 3.6105e-08 | 0.0039024 | [14 empty] | 10.4 | -0.012432 | -1.5494 | -7.4424 |  |  |  |  | -2.4087 |  | 10.4 | [10 empty] | 10.4 | -0.97178
[12 empty] | 10.6 | 0.017993 | alpha 0: 0.98201; alpha 1: 0.017993; alpha 2: 1.4525e-08 | 0.0032152 | [14 empty] | 10.6 | -0.0078852 | -1.7449 | -7.8378 |  |  |  |  | -2.4928 |  | 10.6 | [10 empty] | 10.6 | -0.98201
[12 empty] | 10.8 | 0.011429 | alpha 0: 0.98857; alpha 1: 0.011429; alpha 2: 5.8211e-09 | 0.0031724 | [14 empty] | 10.8 | -0.0049919 | -1.942 | -8.2349 |  |  |  |  | -2.4986 |  | 10.8 | [10 empty] | 10.8 | -0.98857
[12 empty] | 11 | 0.0072414 | alpha 0: 0.99276; alpha 1: 0.0072414; alpha 2: 2.3273e-09 | 0.0037941 | [14 empty] | 11 | -0.0031563 | -2.1402 | -8.6331 |  |  |  |  | -2.4209 |  | 11 | [10 empty] | 11 | -0.99276
[12 empty] | 11.2 | 0.0045813 | alpha 0: 0.99542; alpha 1: 0.0045813; alpha 2: 9.2898e-10 | 0.0052265 | [14 empty] | 11.2 | -0.0019942 | -2.339 | -9.0319 |  |  |  |  | -2.2818 |  | 11.2 | [10 empty] | 11.2 | -0.99542
[12 empty] | 11.4 | 0.0028955 | alpha 0: 0.9971; alpha 1: 0.0028955; alpha 2: 3.7046e-10 | 0.0077838 | [14 empty] | 11.4 | -0.0012593 | -2.5383 | -9.4312 |  |  |  |  | -2.1088 |  | 11.4 | [10 empty] | 11.4 | -0.9971
[12 empty] | 11.6 | 0.0018289 | alpha 0: 0.99817; alpha 1: 0.0018289; alpha 2: 1.4764e-10 | 0.01202 | [14 empty] | 11.6 | -0.000795 | -2.7378 | -9.8307 |  |  |  |  | -1.9201 |  | 11.6 | [10 empty] | 11.6 | -0.99817
[12 empty] | 11.8 | 0.0011547 | alpha 0: 0.99885; alpha 1: 0.0011547; alpha 2: 5.8816e-11 | 0.01885 | [14 empty] | 11.8 | -0.00050178 | -2.9375 | -10.2304 |  |  |  |  | -1.7247 |  | 11.8 | [10 empty] | 11.8 | -0.99885
[12 empty] | 12 | 0.00072889 | alpha 0: 0.99927; alpha 1: 0.00072889; alpha 2: 2.3425e-11 | 0.029748 | [14 empty] | 12 | -0.00031667 | -3.1373 | -10.6302 |  |  |  |  | -1.5265 |  | 12 | [10 empty] | 12 | -0.99927
[12 empty] | 12.2 | 0.00046002 | alpha 0: 0.99954; alpha 1: 0.00046002; alpha 2: 9.3282e-12 | 0.047068 | [14 empty] | 12.2 | -0.00019983 | -3.3372 | -11.0301 |  |  |  |  | -1.3273 |  | 12.2 | [10 empty] | 12.2 | -0.99954
[12 empty] | 12.4 | 0.00029031 | alpha 0: 0.99971; alpha 1: 0.00029031; alpha 2: 3.7143e-12 | 0.074547 | [14 empty] | 12.4 | -0.0001261 | -3.5371 | -11.4301 |  |  |  |  | -1.1276 |  | 12.4 | [10 empty] | 12.4 | -0.99971
[12 empty] | 12.6 | 0.00018319 | alpha 0: 0.99982; alpha 1: 0.00018319; alpha 2: 1.4788e-12 | 0.11812 | [14 empty] | 12.6 | -7.9565e-05 | -3.7371 | -11.83 |  |  |  |  | -0.92768 |  | 12.6 | [10 empty] | 12.6 | -0.99982
[12 empty] | 12.8 | 0.00011559 | alpha 0: 0.99988; alpha 1: 0.00011559; alpha 2: 5.8878e-13 | 0.18718 | [14 empty] | 12.8 | -5.0204e-05 | -3.937 | -12.23 |  |  |  |  | -0.72773 |  | 12.8 | [10 empty] | 12.8 | -0.99988
[12 empty] | 13 | 7.2937e-05 | alpha 0: 0.99993; alpha 1: 7.2937e-05; alpha 2: 2.3441e-13 | 0.29665 | [14 empty] | 13 | -3.1677e-05 | -4.137 | -12.6299 |  |  |  |  | -0.52775 |  | 13 | [10 empty] | 13 | -0.99993
[12 empty] | 13.2 | 4.6022e-05 | alpha 0: 0.99995; alpha 1: 4.6022e-05; alpha 2: 9.3321e-14 | 0.47016 | [14 empty] | 13.2 | -1.9987e-05 | -4.337 | -13.0299 |  |  |  |  | -0.32776 |  | 13.2 | [10 empty] | 13.2 | -0.99995
[12 empty] | 13.4 | 2.9038e-05 | alpha 0: 0.99997; alpha 1: 2.9038e-05; alpha 2: 3.7152e-14 | 0.74514 | [14 empty] | 13.4 | -1.2611e-05 | -4.537 | -13.4299 |  |  |  |  | -0.12776 |  | 13.4 | [10 empty] | 13.4 | -0.99997
[12 empty] | 13.6 | 1.8322e-05 | alpha 0: 0.99998; alpha 1: 1.8322e-05; alpha 2: 1.4791e-14 | 1.181 | [14 empty] | 13.6 | -7.9572e-06 | -4.737 | -13.8299 |  |  |  |  | 0.072238 |  | 13.6 | [10 empty] | 13.6 | -0.99998
[12 empty] | 13.8 | 1.156e-05 | alpha 0: 0.99999; alpha 1: 1.156e-05; alpha 2: 5.8884e-15 | 1.8717 | [14 empty] | 13.8 | -5.0207e-06 | -4.937 | -14.2299 |  |  |  |  | 0.27224 |  | 13.8 | [10 empty] | 13.8 | -0.99999
[12 empty] | 14 | 7.2942e-06 | alpha 0: 0.99999; alpha 1: 7.2942e-06; alpha 2: 2.3442e-15 | 2.9665 | [14 empty] | 14 | -3.1678e-06 | -5.137 | -14.6299 |  |  |  |  | 0.47223 |  | 14 | [10 empty] | 14 | -0.99999
Fe(II, III)OH
Note on G1: Gutz: This module generates Distribution Diagrams, Buffer Capacity Curves and Protonation Curves as a function of pH for any acid-base system and also presents the same curves as a function of added titrant volume during a titration (real or virtual). To unravel the species equilibria along a titration curve with more than one weak acid or base in the sample, the systems can be plotted one at a time. The color transition of visual indicators can be also be inferred, helping to chose the right one for a given stoichiometric point. Like most modules of CurTiPot Distribution will not run properly until macros are enabled following instructions at cell A22 of module pH_calc. Remark: all curves are computed at a fixed ionic strength chosen in C7 (more information in cell B7). The distribution diagrams (or alpha plots) of acids and bases reveal the molar fraction of each species in equilibrium at any pH of the solution. For example, a phosphoric acid / phosphate system at pH 7.0 (considering I=0 for a very dilutes solution): a0 = 0.00 or 0% of phosphate; log a0 = -5.76 a1 = 0.387 or 38.7% of hydrogen phosphate; log a1 = -0,412 a2 = 0.613 or 61.3% of dihydrogen phosphate; log a2 = -0,213 a3 = 0.00 or 0% of phosphoric acid; log a3 = -5.07 Since the index i of ai is the number or protons bound to the base, the dominant species is H2PO4–, with 61.3%, followed by HPO4= with 38.7%, while only 0.0002% of phosphate and 0.0009% of H3PO4 coexist at this pH; the average number of protons bound to each phosphate at this pH is 1.61, as shown in column P. All numerical values of the graphs are available in columns O to BL.
Note on E2: Gutz: How to load pKas: a) Click on control E3, slide along the list, click on a name; the pKas will be loaded from the Database; finally, click on B3 to plot the curves; b) Systems unavailable in the Database (real or hypothetical) should be added first to the Database; write the name and pKas in line 10 of the Database (or at the end of the list); return to Distribution and proceed as in a). To add frequently used systems permanently to the Database, simply save the updated curtipot_.xlsm file.
Note on G2: Gutz: The betas are cumulative (or global) protonation constants, obtained by multiplying the protonation constants Kp from 1 to i, with i stepping up from 1 to n (the maximum number of protons accepted by a (conjugated) base, same as the maximum number of dissociable protons of an acid, but in reversed order). Note that pKa = logKp for a monoprotic acid (because Kp = 1/Kd or pKd = 1/logKd ) and, for multiprotic systems, the first logKp is the last pKa.
Note on E4: Gutz: Do not write here! Click on D3 to select an acid or base. To try other real or hypothetical systems, write their pKas in line 10 of the Database (or at the end of the list); return to Distribution and proceed as before.
Note on F4: Gutz: Blank cells were filled with a neglectable constant ,10-10, for calculation convenience. The betas are cumulative (or global) protonation constants, obtained by the product of the protonation constants Kp from 1 to i, with i stepping up to n (the maximum number of protons accepted by a base, same as the maximum number of dissociable protons of an acid, but in reversed order). Note that pKa = logKp for a monoprotic acid (because Kp = 1/Kd or pKd = 1/logKd ) and, for multiprotic systems, the first logKp is the last pKa. Protonation constants, Kp, and betas are preferred here in agreement with the most extensive compilations of equilibrium constants, e.g., Critical Stability Constants, Vol. 1–4 (complete reference in the Database), and because the equations become unified with those used for metal-ligand-proton equilibria, based on formation (instead of dissociation) constants.
Note on G4: Gutz: Do NOT write in this cell or any other one of the same color, not to corrupt the equations.
Note on H4: Gutz: Do NOT write in this cell or any other one of the same color, not to corrupt the equations.
Note on B7: Gutz: All curves and the isoelectric point calculated using the Davies equation for the estimation of the activity coefficient at this fixed ionic strength, I, chosen in C7 (limitations of the Davies equation at I>0,1 mol/L are commented in the pH_calc module). Along a titration, while the pH is changing, uncharged species can be replaced by charged ones and vice versa, causing some variation of the ionic strength (not taken in account here, where I is assumed to be constant, but computed in the pH_calc, Simulation and Regression modules). However, when the aim of a titration is to determine equilibrium constants like pKas (instead of concentrations in a sample), an effort is usually made to keep I as constant as possible by addition of inert electrolyte (like KNO3 or NaClO4) to the titrant and titrand solutions. Eventually, many titrations as made at decreasing I and extrapolation to I=0 is made to obtain thermodynamic pKas, like most in the Database of CurTiPot.
Note on M7: Gutz: Hover the mouse on a curve and point any data point to readout its ID and coordinates. To add labels to your graphics, activate the drawing tools of Excel and insert text boxes.
Note on B8: Gutz: Buffer Capacity=Buffer Strength x ln(10) The Buffer Capacity, BC, (or Buffer Index) can be understood as the concentration of strong acid or base that, when added to the solution under consideration, would shift the pH by one unit, in a hypothetical pH region of constant BC. Since the BC changes (sometimes, rapidly) with pH (as shown in Figures 2a, 2b, 4a and 4b), estimates of the resistance against acid or base addition are reasonably accurate only for a DpH of 0.1 or less. See an example of BC in comment of cell N37. Use the pH_calc module to work out more examples (read also cell E27). Detailed explanation and references, see, e.g., the open access article: Understanding, Deriving, and Computing Buffer Capacity, by Edward T. Urbansky and Michael R. Schock, Journal of Chemical Education, 2000, Vol. 77, 1640-44, http://pubs.acs.org/doi/pdf/10.1021/ed077p1640.
Note on M8: Gutz: To copy graphics with simulated curves and paste them into other documents (e.g.: Word or Excel without links to the original: - Fill out the header of the figure (optional) - Click in the box of the figure near the margins, to select it (for Excel versions older than 12 (2007) - Uncheck/check F25 to replot the curve) - Press Ctrl+C (and wait for processing) - Switch to the Word document or another Excel spreadsheet - Select Insert/Paste Special/Picture (enhanced metafile) Obs.: do NOT use Ctrl+C and Ctrl+V, because the figure may become coupled with CurTiPot and respond to changes.
Note on M9: Gutz: Click twice on the volume or pH scale to redefine it. Use Ctrl+Z (as many times as needed) to undo scale expansion
Note on D10: Gutz: Charge of the most deprotonated species of an acid or base in accordance with the highest pKa for the system, e.g., 0 for NH3 or pyridine -1 for acetate/acetic acid -2 for carbonate//carbonic acid -3 for phosphate///phosphoric acid -4 for EDTA
Note on X10: Gutz: The Buffer Capacity, BC, (or Buffer Index, BI) can be understood as the concentration of (strong) acid or sodium hydroxide that, when added to the solution under consideration, would shift the pH by one unit, in a hypothetical pH region of constant BC. Since BC can change rapidly with pH (as shown in Figures 3 and 7 in "Distribution"), estimates of the resistance against acid or base addition are reasonably accurate only for 0.1 DpH or less. For example, a buffer solution of pH 7.001 prepared with 0.0200 mol/L NaH2PO4 and 0.0265 mol/L Na2HPO4 presents a BC= 0.02625. i) The addition of acid or base in a BC/10 concentration, aiming a DpH of 0.1, renders an accurate result. Calculation of the pH of the described buffer plus 0.002625 mol/L HCl shows a pH to 6.904, close to the expected 6.901; a similar concentration of NaOH increases the pH to 7.098, practically 7.101. ii) The addition of a concentration equal to BC of strong acid or base produces a DpH larger than the aimed one unit, because, for the example under consideration, BC presents a maximum at pH 6.87 (see Distribution). Addition of [HCl]=0.02625 mol/L renders a pH of 4.79 instead of 6.00 while addition of [NaOH]=0.02625 mol/L raises the pH to 10.86 (an overshot of 2.9 units, worse than in the acidic side because there is more HPO42- than H2PO4- in the buffer). More about, e.g.: Understanding, Deriving, and Computing Buffer Capacity, by Edward T. Urbansky and Michael R. Schock, Journal of Chemical Education, 2000, Vol. 77, 1640-44 and references cited therein.
Note on BI11: Gutz: Mean charge of species HiB at each pH.
Note on BK11: Gutz: Mean charge of species HiB at each volume.
Note on C12: Gutz: The isoelectric point (pI) corresponds to the pH value where polyfunctional species (zwitterions) like amino acids, in average, present no unbalance of positive and negative charges in the molecules, so that the mean charge, zm = 0. Complete curves of mean charge versus pH or titrant volume are generated at the end of this page using the equation zm = z + hm where z is the charge of the base B (cell E10) and hm is the mean number of protons bound to the base, as shown in figures 9 and 10. For non-zwitterionic species, the program indicates the pH range where 99,9% or more of a acid / base are in a neutral form, e.g., [OH-] at pH less than 11.6, where H2O largely predominates.
Note on N37: Gutz: The Buffer Capacity, BC, (or Buffer Index, BI) can be understood as the concentration of (strong) acid or sodium hydroxide that, when added to the solution under consideration, would shift the pH by one unit, in a hypothetical pH region of constant BC. Since BC can change rapidly with pH (as shown in Figures 3 and 7 in "Distribution"), estimates of the resistance against acid or base addition are reasonably accurate only for 0.1 DpH or less. For example, a buffer solution of pH 7.001 prepared with 0.0200 mol/L NaH2PO4 and 0.0265 mol/L Na2HPO4 presents a BC= 0.02625. i) The addition of acid or base in a BC/10 concentration, aiming a DpH of 0.1, renders an accurate result. Calculation of the pH of the described buffer plus 0.002625 mol/L HCl shows a pH to 6.904, close to the expected 6.901; a similar concentration of NaOH increases the pH to 7.098, practically 7.101. ii) The addition of a concentration equal to BC of strong acid or base produces a DpH larger than the aimed one unit, because, for the example under consideration, BC presents a maximum at pH 6.87 (see Distribution). Addition of [HCl]=0.02625 mol/L renders a pH of 4.79 instead of 6.00 while addition of [NaOH]=0.02625 mol/L raises the pH to 10.86 (an overshot of 2.9 units, worse than in the acidic side because there is more HPO42- than H2PO4- in the buffer). More about, e.g.: Understanding, Deriving, and Computing Buffer Capacity, by Edward T. Urbansky and Michael R. Schock, Journal of Chemical Education, 2000, Vol. 77, 1640-44 and references cited therein.
Note on N107: Gutz: hm or h, is the mean number of protons bound with a base B at given pH. For two or more HiB with different number of protons i coexisting at this pH; h is the sum of the molar fraction (cells in lines 44 to 60) times the i of each species.
Note on N132: Gutz: The isoelectric point (Ip) of polyfunctional species (zwitterions) like amino acids is the pH where there is no unbalance of positive and negative charges in the molecules, so that the mean charge, zm = 0. Complete curves of mean charge versus pH or titrant volume are generated using the equation zm = z + hm where Z is the charge of the base B (cell E10) and hm is the mean number of protons bound to the base, as shown in figures 9 and 10. For non-zwitterionic species, the program indicates the pH range where 99,9% or more of a base is in a neutral form, e.g., [OH-] at pH less than 11,6, where H2O largely predominates.

## Evaluation
|  | Evaluation of Real and Simulated Titration Data by Derivatives with Interpolation | [13 empty] | Color coding
Interpolation and smoothing by cubic splines |  |  |  | Degree of smoothing |  | Fitting range (zoom) |  | Fit quality of the splines to pH |  |  |  | Inflection auto-finder - first-derivative-based |  |  |  | D o n o t c h a n g e
|  |  |  | (0 to 100%) | 85 | Initial volume | 0 | Fitted pH std. dev. | 0.085396 |  | Detector threshold ¦dpH/dV¦ > | 1 | guess value | 0.38696 | F i l l o u t | o r | c h a n g e
|  |  |  | Interpolated points | 300 | Final volume | 50 | Correlation coefficient | 0.99957 |  |  | Detected inflection points |  |  | Interpolated spline smoothed data
Volume | pH | Fitted pH | dpH/dV | [6 empty] | step | Volume | pH | dpH/dV | d2pH/dV2 | Interp. Vol. | Fitted pH | dpH/dV | d2pH/dV2
0 | 2.2482 | 2.2478 | 0.044394 | [6 empty] | 1 | 10.0478 | 4.607 | 1.8216 | 0.0012229 | 0 | 2.2478 | 0.044388 | 0
2.1441 | 2.3648 | 2.3654 | 0.076444 | [6 empty] | 2 | 30.0125 | 9.3392 | 1.8869 | -0.0034717 | 0.16667 | 2.2552 | 0.044578 | 0.0011357
4.005 | 2.5506 | 2.553 | 0.12441 | [6 empty] | 3 |  |  |  |  | 0.33333 | 2.2627 | 0.045146 | 0.0022714
5.5376 | 2.7351 | 2.7242 | 0.06786 | [6 empty] | 4 |  |  |  |  | 0.5 | 2.2703 | 0.046093 | 0.0034071
6.7453 | 2.8002 | 2.8169 | 0.15153 | [6 empty] | 5 |  |  |  |  | 0.66667 | 2.2781 | 0.047418 | 0.0045428
7.6638 | 3.021 | 3.0105 | 0.23936 | [6 empty] | 6 |  |  |  |  | 0.83333 | 2.2861 | 0.049121 | 0.0056785
8.3438 | 3.2059 | 3.1735 | 0.24585 | [6 empty] | 7 |  |  |  |  | 1 | 2.2945 | 0.051204 | 0.0068141
8.8375 | 3.3224 | 3.3191 | 0.40254 | [6 empty] | 8 |  |  |  |  | 1.1667 | 2.3032 | 0.053665 | 0.0079498
9.1911 | 3.5577 | 3.4995 | 0.68129 | [6 empty] | 9 |  |  |  |  | 1.3333 | 2.3124 | 0.056504 | 0.0090855
9.4427 | 3.6543 | 3.7028 | 1.0344 | [6 empty] | 10 |  |  |  |  | 1.5 | 2.322 | 0.059722 | 0.010221
9.6216 | 3.7903 | 3.9088 | 1.3673 | [6 empty] | 11 |  |  |  |  | 1.6667 | 2.3323 | 0.063318 | 0.011357
9.7501 | 3.9695 | 4.0938 | 1.5932 | [6 empty] | 12 |  |  |  |  | 1.8333 | 2.3432 | 0.067294 | 0.012493
9.8448 | 4.2963 | 4.2476 | 1.7124 | [6 empty] | 13 |  |  |  |  | 2 | 2.3547 | 0.071647 | 0.013628
9.9184 | 4.4235 | 4.3744 | 1.7749 | [6 empty] | 14 |  |  |  |  | 2.1667 | 2.3671 | 0.076375 | 0.01457
9.9807 | 4.3162 | 4.4853 | 1.8114 | [6 empty] | 15 |  |  |  |  | 2.3333 | 2.3802 | 0.081182 | 0.014271
10.0405 | 4.355 | 4.5936 | 1.8176 | [8 empty] | Titrand concentration calculator |  |  | 2.5 | 2.3941 | 0.085889 | 0.013972
10.1058 | 4.8581 | 4.7121 | 1.7688 | [8 empty] | (optional and modifiable) |  |  | 2.6667 | 2.4088 | 0.090496 | 0.013673
10.1857 | 5.1358 | 4.8518 | 1.6437 | [11 empty] | 2.8333 | 2.4243 | 0.095004 | 0.013373
10.2911 | 5.1329 | 5.0195 | 1.4394 | [8 empty] | Volume of titrand (sample pipetted into cell) | 20 | mL | 3 | 2.4405 | 0.099412 | 0.013074
10.436 | 5.2424 | 5.2146 | 1.1641 | [8 empty] | Concentration of titrant (in the buret) | 0.1 | mol/L | 3.1667 | 2.4574 | 0.10372 | 0.012775
10.6391 | 5.4344 | 5.4251 | 0.84112 | [8 empty] | Number of mols of titrant |  | Result (mol/L) | 3.3333 | 2.4751 | 0.10793 | 0.012476
10.9259 | 5.5859 | 5.6264 | 0.54062 | [6 empty] | step | Vol. Inflection | total | stepwise | [species] | 3.5 | 2.4934 | 0.11204 | 0.012177
11.3294 | 5.7818 | 5.801 | 0.32663 | [6 empty] | 1 | 10.0478 | 0.0010048 | 0.0010048 | 0.050239 | 3.6667 | 2.5124 | 0.11605 | 0.011878
11.8917 | 5.9334 | 5.9499 | 0.21842 | [6 empty] | 2 | 30.0125 | 0.0030013 | 0.0019965 | 0.099823 | 3.8333 | 2.5321 | 0.11996 | 0.011579
12.6613 | 6.1015 | 6.0975 | 0.15962 | [6 empty] | 3 |  |  |  |  | 4 | 2.5524 | 0.12377 | 0.01128
13.6861 | 6.2344 | 6.2374 | 0.1294 | [6 empty] | 4 |  |  |  |  | 4.1667 | 2.5733 | 0.12654 | 0.0051899
14.998 | 6.4237 | 6.4273 | 0.16416 | [6 empty] | 5 |  |  |  |  | 4.3333 | 2.5944 | 0.12722 | -0.001079
16.5917 | 6.6693 | 6.6624 | 0.086695 | [6 empty] | 6 |  |  |  |  | 4.5 | 2.6155 | 0.12582 | -0.0073479
18.4069 | 6.7266 | 6.7317 | 0.050546 | [6 empty] | 7 |  |  |  |  | 4.6667 | 2.6363 | 0.12232 | -0.013617
20.329 | 6.9196 | 6.9195 | 0.11921 | [6 empty] | 8 |  |  |  |  | 4.8333 | 2.6562 | 0.11674 | -0.019886
22.2166 | 7.0953 | 7.0888 | 0.033962 | [6 empty] | 9 |  |  |  |  | 5 | 2.6751 | 0.10906 | -0.026154
23.9414 | 7.1513 | 7.1647 | 0.13598 | [6 empty] | 10 |  |  |  |  | 5.1667 | 2.6924 | 0.099299 | -0.032423
25.4191 | 7.4515 | 7.433 | 0.13503 | [6 empty] | Results of the Example: |  |  |  |  | 5.3333 | 2.708 | 0.087445 | -0.038692
26.6186 | 7.5402 | 7.5596 | 0.15172 | [6 empty] | [H3PO4] = 0,0501 mol/L in the 20 mL of sample |  |  |  |  | 5.5 | 2.7215 | 0.073502 | -0.044961
27.5509 | 7.7564 | 7.743 | 0.20368 | [6 empty] | [NaH2PO4] = [H2PO4- titrated] - [H3PO4] = 0,1000 - 0,0501 = 0,0499 mol/L |  |  |  |  | 5.6667 | 2.7325 | 0.060246 | -0.029736
28.2521 | 7.9135 | 7.8773 | 0.18924 | [6 empty] | For this sample, half of the determined H2PO4- came from the H3PO4 |  |  |  |  | 5.8333 | 2.742 | 0.05392 | -0.0082399
28.7668 | 7.9964 | 8.0049 | 0.37901 | [11 empty] | 6 | 2.7509 | 0.05476 | 0.013256
29.1382 | 8.2264 | 8.193 | 0.69929 | [7 empty] | How to change the axis of a curve |  |  |  | 6.1667 | 2.7606 | 0.062765 | 0.034752
29.4035 | 8.4239 | 8.4136 | 1.053 | [7 empty] | How to copy/paste a curve |  |  |  | 6.3333 | 2.7722 | 0.077935 | 0.056248
29.5923 | 8.4705 | 8.6351 | 1.3953 | [7 empty] | Data ID on curves |  |  |  | 6.5 | 2.787 | 0.10027 | 0.077744
29.7275 | 8.8064 | 8.8342 | 1.6289 | [11 empty] | 6.6667 | 2.8061 | 0.12977 | 0.099239
29.8261 | 9.0471 | 8.9982 | 1.7625 | [11 empty] | 6.8333 | 2.8306 | 0.16445 | 0.098179
29.9011 | 8.9214 | 9.1315 | 1.8447 | [11 empty] | 7 | 2.8605 | 0.19363 | 0.076964
29.9625 | 9.1409 | 9.2451 | 1.8821 | [11 empty] | 7.1667 | 2.8947 | 0.21575 | 0.055748
30.0189 | 9.3199 | 9.3513 | 1.8794 | [11 empty] | 7.3333 | 2.932 | 0.23079 | 0.034532
30.0779 | 9.6427 | 9.4621 | 1.8363 | [11 empty] | 7.5 | 2.9713 | 0.23876 | 0.013316
30.1478 | 9.663 | 9.5896 | 1.7496 | [11 empty] | 7.6667 | 3.0112 | 0.23966 | -0.0074464
30.2381 | 9.8054 | 9.7448 | 1.5997 | [11 empty] | 7.8333 | 3.051 | 0.2381 | -0.0019629
30.3612 | 10.101 | 9.933 | 1.3519 | [11 empty] | 8 | 3.0907 | 0.23836 | 0.0035205
30.5337 | 10.1133 | 10.1452 | 1.0228 | [11 empty] | 8.1667 | 3.1306 | 0.24045 | 0.009004
30.7781 | 10.4407 | 10.3556 | 0.63018 | [11 empty] | 8.3333 | 3.1709 | 0.24436 | 0.014487
31.1257 | 10.3941 | 10.5227 | 0.36545 | [11 empty] | 8.5 | 3.2128 | 0.26222 | 0.097472
31.6185 | 10.6932 | 10.677 | 0.2404 | [11 empty] | 8.6667 | 3.26 | 0.30943 | 0.18567
32.3122 | 10.7888 | 10.7938 | 0.11055 | [11 empty] | 8.8333 | 3.3175 | 0.38603 | 0.27386
33.2769 | 10.8779 | 10.8822 | 0.094698 | [11 empty] | 9 | 3.3903 | 0.49337 | 0.37027
34.5957 | 11.0513 | 11.0558 | 0.17623 | [11 empty] | 9.1667 | 3.4837 | 0.63291 | 0.46689
36.3589 | 11.3703 | 11.3633 | 0.10729 | [11 empty] | 9.3333 | 3.6039 | 0.82272 | 0.69035
38.657 | 11.4193 | 11.4235 | 0.023984 | [11 empty] | 9.5 | 3.7624 | 1.0913 | 0.89306
41.5846 | 11.6289 | 11.6274 | 0.065318 | [11 empty] | 9.6667 | 3.9702 | 1.4056 | 0.93283
45.2756 | 11.7304 | 11.7309 | 0.020239 | [11 empty] | 9.8333 | 4.2283 | 1.6731 | 0.59354
50 | 11.9138 | 11.9137 | 0.048066 | [11 empty] | 10 | 4.5201 | 1.8099 | 0.22272
[15 empty] | 10.1667 | 4.8193 | 1.7207 | -0.7825
[15 empty] | 10.3333 | 5.0806 | 1.405 | -0.98358
[15 empty] | 10.5 | 5.2884 | 1.0952 | -0.85846
[15 empty] | 10.6667 | 5.4487 | 0.83729 | -0.6858
[15 empty] | 10.8333 | 5.571 | 0.64081 | -0.49326
[15 empty] | 11 | 5.6658 | 0.5051 | -0.34664
[15 empty] | 11.1667 | 5.7412 | 0.40445 | -0.25733
[15 empty] | 11.3333 | 5.8023 | 0.33357 | -0.16918
[15 empty] | 11.5 | 5.8536 | 0.28391 | -0.12884
[15 empty] | 11.6667 | 5.8977 | 0.24769 | -0.0885
[15 empty] | 11.8333 | 5.9369 | 0.22492 | -0.048162
[15 empty] | 12 | 5.9733 | 0.21263 | -0.035147
[15 empty] | 12.1667 | 6.0077 | 0.20063 | -0.036855
[15 empty] | 12.3333 | 6.0401 | 0.18806 | -0.038564
[15 empty] | 12.5 | 6.0704 | 0.17492 | -0.040273
[15 empty] | 12.6667 | 6.0984 | 0.16122 | -0.041655
[15 empty] | 12.8333 | 6.1242 | 0.14874 | -0.033218
[15 empty] | 13 | 6.1482 | 0.13907 | -0.024781
[15 empty] | 13.1667 | 6.1707 | 0.13222 | -0.016344
[15 empty] | 13.3333 | 6.1924 | 0.12818 | -0.0079069
[15 empty] | 13.5 | 6.2136 | 0.12695 | 0.00053017
[15 empty] | 13.6667 | 6.2349 | 0.12854 | 0.0089672
[15 empty] | 13.8333 | 6.2566 | 0.13194 | 0.010667
[15 empty] | 14 | 6.2789 | 0.13563 | 0.011477
[15 empty] | 14.1667 | 6.3018 | 0.13959 | 0.012288
[15 empty] | 14.3333 | 6.3254 | 0.14382 | 0.013098
[15 empty] | 14.5 | 6.3497 | 0.14833 | 0.013909
[15 empty] | 14.6667 | 6.3749 | 0.1531 | 0.01472
[15 empty] | 14.8333 | 6.4008 | 0.15814 | 0.01553
[15 empty] | 15 | 6.4276 | 0.16345 | 0.016233
[15 empty] | 15.1667 | 6.4552 | 0.16749 | 0.0079872
[15 empty] | 15.3333 | 6.4833 | 0.16877 | -0.00025856
[15 empty] | 15.5 | 6.5113 | 0.16731 | -0.0085043
[15 empty] | 15.6667 | 6.5389 | 0.1631 | -0.01675
[15 empty] | 15.8333 | 6.5655 | 0.15614 | -0.024996
[15 empty] | 16 | 6.5908 | 0.14643 | -0.033242
[15 empty] | 16.1667 | 6.6142 | 0.13398 | -0.041487
[15 empty] | 16.3333 | 6.6353 | 0.11877 | -0.049733
[15 empty] | 16.5 | 6.6536 | 0.10082 | -0.057979
[15 empty] | 16.6667 | 6.6687 | 0.080712 | -0.058293
[15 empty] | 16.8333 | 6.6807 | 0.062849 | -0.048897
[15 empty] | 17 | 6.6899 | 0.048118 | -0.0395
[15 empty] | 17.1667 | 6.6969 | 0.036519 | -0.030103
[15 empty] | 17.3333 | 6.7022 | 0.028052 | -0.020706
[15 empty] | 17.5 | 6.7064 | 0.022717 | -0.01131
[15 empty] | 17.6667 | 6.71 | 0.020515 | -0.001913
[15 empty] | 17.8333 | 6.7134 | 0.021445 | 0.0074837
[15 empty] | 18 | 6.7173 | 0.025507 | 0.01688
[15 empty] | 18.1667 | 6.7221 | 0.032702 | 0.026277
[15 empty] | 18.3333 | 6.7284 | 0.043029 | 0.035674
[15 empty] | 18.5 | 6.7366 | 0.055804 | 0.037745
[15 empty] | 18.6667 | 6.7469 | 0.067767 | 0.034033
[15 empty] | 18.8333 | 6.7591 | 0.078492 | 0.030322
[15 empty] | 19 | 6.773 | 0.08798 | 0.02661
[15 empty] | 19.1667 | 6.7884 | 0.096231 | 0.022898
[15 empty] | 19.3333 | 6.805 | 0.10324 | 0.019187
[15 empty] | 19.5 | 6.8227 | 0.10902 | 0.015475
[15 empty] | 19.6667 | 6.8413 | 0.11356 | 0.011764
[15 empty] | 19.8333 | 6.8605 | 0.11686 | 0.0080522
[15 empty] | 20 | 6.8802 | 0.11893 | 0.0043406
[15 empty] | 20.1667 | 6.9001 | 0.11975 | 0.00062902
[15 empty] | 20.3333 | 6.92 | 0.11934 | -0.0030738
[15 empty] | 20.5 | 6.9398 | 0.11776 | -0.0064483
[15 empty] | 20.6667 | 6.9592 | 0.11504 | -0.0098228
[15 empty] | 20.8333 | 6.9781 | 0.11121 | -0.013197
[15 empty] | 21 | 6.9962 | 0.10625 | -0.016572
[15 empty] | 21.1667 | 7.0134 | 0.10016 | -0.019946
[15 empty] | 21.3333 | 7.0295 | 0.092947 | -0.023321
[15 empty] | 21.5 | 7.0443 | 0.08461 | -0.026695
[15 empty] | 21.6667 | 7.0577 | 0.075149 | -0.03007
[15 empty] | 21.8333 | 7.0693 | 0.064563 | -0.033444
[15 empty] | 22 | 7.0791 | 0.052851 | -0.036819
[15 empty] | 22.1667 | 7.0869 | 0.040015 | -0.040193
[15 empty] | 22.3333 | 7.0925 | 0.02742 | -0.031889
[15 empty] | 22.5 | 7.0963 | 0.019009 | -0.018586
[15 empty] | 22.6667 | 7.0991 | 0.015033 | -0.0052833
[15 empty] | 22.8333 | 7.1015 | 0.015492 | 0.0080196
[15 empty] | 23 | 7.1045 | 0.020384 | 0.021323
[15 empty] | 23.1667 | 7.1086 | 0.029711 | 0.034625
[15 empty] | 23.3333 | 7.1146 | 0.043472 | 0.047928
[15 empty] | 23.5 | 7.1233 | 0.061668 | 0.061231
[15 empty] | 23.6667 | 7.1354 | 0.084297 | 0.074534
[15 empty] | 23.8333 | 7.1517 | 0.11136 | 0.087837
[15 empty] | 24 | 7.1728 | 0.14215 | 0.089029
[15 empty] | 24.1667 | 7.1987 | 0.1683 | 0.067895
[15 empty] | 24.3333 | 7.2285 | 0.1874 | 0.046761
[15 empty] | 24.5 | 7.2608 | 0.19947 | 0.025627
[15 empty] | 24.6667 | 7.2946 | 0.20448 | 0.0044934
[15 empty] | 24.8333 | 7.3286 | 0.20245 | -0.01664
[15 empty] | 25 | 7.3617 | 0.19338 | -0.037774
[15 empty] | 25.1667 | 7.3926 | 0.17726 | -0.058908
[15 empty] | 25.3333 | 7.4204 | 0.1541 | -0.080042
[15 empty] | 25.5 | 7.4437 | 0.12576 | -0.078235
[15 empty] | 25.6667 | 7.4627 | 0.10404 | -0.052095
[15 empty] | 25.8333 | 7.4788 | 0.091034 | -0.025955
[15 empty] | 26 | 7.4935 | 0.086743 | 0.00018523
[15 empty] | 26.1667 | 7.5082 | 0.091166 | 0.026325
[15 empty] | 26.3333 | 7.5244 | 0.1043 | 0.052466
[15 empty] | 26.5 | 7.5435 | 0.12615 | 0.078606
[15 empty] | 26.6667 | 7.5669 | 0.15602 | 0.090402
[15 empty] | 26.8333 | 7.5952 | 0.18223 | 0.066843
[15 empty] | 27 | 7.6272 | 0.20058 | 0.043284
[15 empty] | 27.1667 | 7.6616 | 0.21107 | 0.019725
[15 empty] | 27.3333 | 7.6971 | 0.21372 | -0.0038334
[15 empty] | 27.5 | 7.7324 | 0.20851 | -0.027392
[15 empty] | 27.6667 | 7.7663 | 0.1982 | -0.027207
[15 empty] | 27.8333 | 7.7987 | 0.19091 | -0.016572
[15 empty] | 28 | 7.8302 | 0.18716 | -0.0059374
[15 empty] | 28.1667 | 7.8613 | 0.18695 | 0.0046975
[15 empty] | 28.3333 | 7.8928 | 0.19395 | 0.060304
[15 empty] | 28.5 | 7.9277 | 0.23122 | 0.16322
[15 empty] | 28.6667 | 7.9717 | 0.3028 | 0.26613
[15 empty] | 28.8333 | 8.0305 | 0.4081 | 0.36037
[15 empty] | 29 | 8.1093 | 0.54177 | 0.44157
[15 empty] | 29.1667 | 8.2126 | 0.70292 | 0.53734
[15 empty] | 29.3333 | 8.3462 | 0.9098 | 0.70377
[15 empty] | 29.5 | 8.519 | 1.1736 | 0.8854
[15 empty] | 29.6667 | 8.7406 | 1.4869 | 0.89055
[15 empty] | 29.8333 | 9.0108 | 1.7411 | 0.62336
[15 empty] | 30 | 9.3156 | 1.8861 | 0.071463
[15 empty] | 30.1667 | 9.6231 | 1.7588 | -0.70885
[15 empty] | 30.3333 | 9.893 | 1.4629 | -1.0281
[15 empty] | 30.5 | 10.1082 | 1.1276 | -0.92409
[15 empty] | 30.6667 | 10.2718 | 0.84025 | -0.81328
[15 empty] | 30.8333 | 10.3902 | 0.58889 | -0.64694
[15 empty] | 31 | 10.4733 | 0.42524 | -0.3353
[15 empty] | 31.1667 | 10.5377 | 0.36214 | -0.10431
[15 empty] | 31.3333 | 10.595 | 0.32463 | -0.12077
[15 empty] | 31.5 | 10.6456 | 0.28163 | -0.13723
[15 empty] | 31.6667 | 10.6886 | 0.23371 | -0.14178
[15 empty] | 31.8333 | 10.7238 | 0.19059 | -0.11695
[15 empty] | 32 | 10.7526 | 0.15575 | -0.09212
[15 empty] | 32.1667 | 10.7762 | 0.12919 | -0.067292
[15 empty] | 32.3333 | 10.7961 | 0.11087 | -0.044051
[15 empty] | 32.5 | 10.8135 | 0.098233 | -0.031758
[15 empty] | 32.6667 | 10.8291 | 0.089698 | -0.019465
[15 empty] | 32.8333 | 10.8436 | 0.08526 | -0.0071715
[15 empty] | 33 | 10.8577 | 0.084921 | 0.0051217
[15 empty] | 33.1667 | 10.8721 | 0.088679 | 0.017415
[15 empty] | 33.3333 | 10.8875 | 0.096325 | 0.025992
[15 empty] | 33.5 | 10.9043 | 0.10521 | 0.027304
[15 empty] | 33.6667 | 10.9226 | 0.11453 | 0.028616
[15 empty] | 33.8333 | 10.9425 | 0.12429 | 0.029928
[15 empty] | 34 | 10.9641 | 0.13448 | 0.03124
[15 empty] | 34.1667 | 10.9874 | 0.14511 | 0.032552
[15 empty] | 34.3333 | 11.0125 | 0.15618 | 0.033864
[15 empty] | 34.5 | 11.0394 | 0.16769 | 0.035176
[15 empty] | 34.6667 | 11.0684 | 0.17928 | 0.031586
[15 empty] | 34.8333 | 11.099 | 0.18811 | 0.021382
[15 empty] | 35 | 11.1309 | 0.19354 | 0.011178
[15 empty] | 35.1667 | 11.1633 | 0.19556 | 0.00097343
[15 empty] | 35.3333 | 11.1959 | 0.19418 | -0.0092305
[15 empty] | 35.5 | 11.2279 | 0.1894 | -0.019435
[15 empty] | 35.6667 | 11.2588 | 0.18122 | -0.029639
[15 empty] | 35.8333 | 11.2881 | 0.16964 | -0.039843
[15 empty] | 36 | 11.3152 | 0.15466 | -0.050047
[15 empty] | 36.1667 | 11.3395 | 0.13627 | -0.060251
[15 empty] | 36.3333 | 11.3604 | 0.11449 | -0.070455
[15 empty] | 36.5 | 11.3775 | 0.091434 | -0.06554
[15 empty] | 36.6667 | 11.391 | 0.070864 | -0.057888
[15 empty] | 36.8333 | 11.4013 | 0.052845 | -0.050236
[15 empty] | 37 | 11.4088 | 0.037376 | -0.042583
[15 empty] | 37.1667 | 11.4139 | 0.024458 | -0.034931
[15 empty] | 37.3333 | 11.4171 | 0.014091 | -0.027279
[15 empty] | 37.5 | 11.4188 | 0.0062747 | -0.019627
[15 empty] | 37.6667 | 11.4193 | 0.0010089 | -0.011975
[15 empty] | 37.8333 | 11.4192 | -0.0017062 | -0.0043231
[15 empty] | 38 | 11.4189 | -0.0018706 | 0.003329
[15 empty] | 38.1667 | 11.4188 | 0.00051567 | 0.010981
[15 empty] | 38.3333 | 11.4192 | 0.0054527 | 0.018633
[15 empty] | 38.5 | 11.4207 | 0.01294 | 0.026285
[15 empty] | 38.6667 | 11.4237 | 0.022973 | 0.033325
[15 empty] | 38.8333 | 11.4284 | 0.033587 | 0.030365
[15 empty] | 39 | 11.4348 | 0.043215 | 0.027405
[15 empty] | 39.1667 | 11.4427 | 0.051856 | 0.024445
[15 empty] | 39.3333 | 11.452 | 0.059511 | 0.021485
[15 empty] | 39.5 | 11.4625 | 0.066179 | 0.018525
[15 empty] | 39.6667 | 11.474 | 0.07186 | 0.015565
[15 empty] | 39.8333 | 11.4864 | 0.076555 | 0.012606
[15 empty] | 40 | 11.4995 | 0.080263 | 0.0096457
[15 empty] | 40.1667 | 11.5131 | 0.082984 | 0.0066859
[15 empty] | 40.3333 | 11.5271 | 0.084719 | 0.003726
[15 empty] | 40.5 | 11.5413 | 0.085467 | 0.00076614
[15 empty] | 40.6667 | 11.5555 | 0.085229 | -0.0021937
[15 empty] | 40.8333 | 11.5697 | 0.084004 | -0.0051535
[15 empty] | 41 | 11.5835 | 0.081792 | -0.0081134
[15 empty] | 41.1667 | 11.5969 | 0.078594 | -0.011073
[15 empty] | 41.3333 | 11.6096 | 0.074409 | -0.014033
[15 empty] | 41.5 | 11.6216 | 0.069237 | -0.016993
[15 empty] | 41.6667 | 11.6327 | 0.063244 | -0.017952
[15 empty] | 41.8333 | 11.6427 | 0.057444 | -0.016848
[15 empty] | 42 | 11.6518 | 0.052012 | -0.015744
[15 empty] | 42.1667 | 11.6601 | 0.046948 | -0.01464
[15 empty] | 42.3333 | 11.6675 | 0.042252 | -0.013536
[15 empty] | 42.5 | 11.6742 | 0.037924 | -0.012432
[15 empty] | 42.6667 | 11.6802 | 0.033964 | -0.011328
[15 empty] | 42.8333 | 11.6855 | 0.030372 | -0.010224
[15 empty] | 43 | 11.6903 | 0.027148 | -0.0091204
[15 empty] | 43.1667 | 11.6946 | 0.024292 | -0.0080163
[15 empty] | 43.3333 | 11.6984 | 0.021804 | -0.0069123
[15 empty] | 43.5 | 11.7019 | 0.019684 | -0.0058084
[15 empty] | 43.6667 | 11.705 | 0.017932 | -0.0047044
[15 empty] | 43.8333 | 11.7079 | 0.016548 | -0.0036004
[15 empty] | 44 | 11.7106 | 0.015533 | -0.0024964
[15 empty] | 44.1667 | 11.7131 | 0.014885 | -0.0013924
[15 empty] | 44.3333 | 11.7155 | 0.014605 | -0.00028841
[15 empty] | 44.5 | 11.718 | 0.014693 | 0.00081557
[15 empty] | 44.6667 | 11.7205 | 0.015149 | 0.0019196
[15 empty] | 44.8333 | 11.723 | 0.015973 | 0.0030236
[15 empty] | 45 | 11.7258 | 0.017165 | 0.0041276
[15 empty] | 45.1667 | 11.7288 | 0.018725 | 0.0052315
[15 empty] | 45.3333 | 11.7321 | 0.020627 | 0.0058804
[15 empty] | 45.5 | 11.7357 | 0.022552 | 0.0056703
[15 empty] | 45.6667 | 11.7396 | 0.024407 | 0.0054604
[15 empty] | 45.8333 | 11.7438 | 0.026192 | 0.0052504
[15 empty] | 46 | 11.7483 | 0.027907 | 0.0050403
[15 empty] | 46.1667 | 11.7531 | 0.029552 | 0.0048303
[15 empty] | 46.3333 | 11.7581 | 0.031127 | 0.0046203
[15 empty] | 46.5 | 11.7635 | 0.032632 | 0.0044103
[15 empty] | 46.6667 | 11.769 | 0.034067 | 0.0042003
[15 empty] | 46.8333 | 11.7748 | 0.035432 | 0.0039903
[15 empty] | 47 | 11.7808 | 0.036727 | 0.0037803
[15 empty] | 47.1667 | 11.787 | 0.037952 | 0.0035702
[15 empty] | 47.3333 | 11.7935 | 0.039107 | 0.0033602
[15 empty] | 47.5 | 11.8001 | 0.040192 | 0.0031502
[15 empty] | 47.6667 | 11.8069 | 0.041207 | 0.0029402
[15 empty] | 47.8333 | 11.8138 | 0.042152 | 0.0027302
[15 empty] | 48 | 11.8209 | 0.043027 | 0.0025202
[15 empty] | 48.1667 | 11.8281 | 0.043832 | 0.0023102
[15 empty] | 48.3333 | 11.8355 | 0.044567 | 0.0021001
[15 empty] | 48.5 | 11.843 | 0.045233 | 0.0018901
[15 empty] | 48.6667 | 11.8506 | 0.045828 | 0.0016801
[15 empty] | 48.8333 | 11.8583 | 0.046353 | 0.0014701
[15 empty] | 49 | 11.866 | 0.046808 | 0.0012601
[15 empty] | 49.1667 | 11.8739 | 0.047192 | 0.00105
[15 empty] | 49.3333 | 11.8818 | 0.047507 | 0.00084006
[15 empty] | 49.5 | 11.8897 | 0.047752 | 0.00063009
[15 empty] | 49.6667 | 11.8977 | 0.047927 | 0.00042002
[15 empty] | 49.8333 | 11.9057 | 0.048032 | 0.00021004
[15 empty] | 50 | 11.9137 | 0.048067 | 0
Titration with 0.100 mol/L NaOH of 20 mL
of sample containing 0.05 mol/L H3PO4 and 0.05 mol/L NaH2PO4 with simulated dispersion (sVol=0.05 mL and spH=0.05)
Note on F2: Gutz: Interpolation with smoothing is a valuable tool to more precisely locate visible inflections on titration curves with low to moderate dispersion. The algorithm of Evaluation is based on cubic spline smoothing [http://en.wikipedia.org/wiki/Smoothing_spline]. Evaluation, like any other module of CurTiPot, will not run until you enable macros following instructions at cell A22 of module pH_calc; Multiple inflections, displayed in column P after clicking Process (cell E3), may reflect the stepwise deprotonation of a multiprotic acid like phosphoric or the stepwise protonation of bases like ethylenediamine or EDTA, or may instead be originated by a mixture of various acids or bases with different pKas in a sample. Data dispersion (scatter, noise) can produce artifacts like false inflections and there are suggestions in cell P3 on how to handle such situation, but do not expect accurate results from poor data. The program accepts from 4 up to 300 experimental (or simulated) data pairs; the degree of smoothing is adjustable; up to one thousand points can be interpolated; and 0 to 15 inflections can be detected. To assist the calculations of the sample (titrand) ingredients concentration, there is a spreadsheet starting at cell O21. Warning: care should be exercised with unknown samples because there may be hidden/unresolved inflections (e.g., citric acid, see example in Regression). It is advisable to compare the experimental curve with the simulated one based on the supposed interpretation of the results. This can be done superimposing the Simulation and Evaluation data in the Graphs module or, even better for skilled users, analyzing the experimental data with the Regression module. Although Regression is superior to Evaluation for hidden or overlapped inflections, no chemometric tool can extract accurate results from poor data (insufficient measurements, data with high scatter, etc.).
Note on B3: Gutz: Click on Clear to remove previous data and results and chose one option: - Enter your experimental data (during a titration, type as you measure and click Process at any time to fit a curve). - Copy data previously generated in the Simulation or Titration modules by clicking on the respective Copy buttons. - Paste data sets of Vol. and pH (or other parameters) from a real or simulated titration (or other experiment). Minimum number of points: 4 Maximum number of points: 300
Note on H3: Gutz: The smoothing factor is selected empirically, by visual inspection (the correlation coefficient, shown in cell N4, does not help much). Begin, for example, with 80%, process, observe figures 1 and 2, and increase/decrease this value until you reach o compromise of best filtering-out of the data dispersion (scatter) without noticeable distortion (systematic flattening) of the region of the inflection. For curves presenting a sharp and a tiny inflection, select one at a time (selecting the volume range in cells K3 and K4) and adjust the degree of smoothing individually. 0% - minimum filtering, cubic spline curve passes though all points. 100%- maximum filtering; the fitted curve approaches linearity; de correlation coefficient decreases.
Note on J3: Gutz: Starting volume for the smoothing/interpolation/inflection detection process. Zero is the typical value.
Note on P3: Gutz: This is the setting of the minimum peak amplitude to be detected as valid on the 1st derivative curve by the algorithm of the auto-finder. Copy the ‘guess value’ from cell S3 to cell Q3 or chose a dpH/dV value in figure 2 so that it is exceeded only by the maxima (or minima) you want to detect (but not by scatter or other artifacts). Click on Process (cell E3) to observe the effect. If necessary, adjust values in cells Q3 and I3 and Process again.
Note on H4: Gutz: Defines the number of points to be interpolated between the initial (K3) and the final volume (K4). Default: 300 (for slow computers use 200 or 100); minimum: 4; maximum: 1000 (columns T to W will be calculated but graphics will display the first 300 points; click on each curve with the right mouse button, chose Select data, edit each data set by increasing T, U, V and W from 306 to 1006.
Note on J4: Gutz: Upper volume limit for the smoothing /interpolation/ inflection detection process. For curves presenting sharp tiny inflections together, select one at a time (by volume range) and adjust the degree of smoothing.
Note on R4: Gutz: Stoichiometric points (or "end points") of potentiometric acid-base titrations correspond to the volumes where the pH vs. Vol curves present inflections, easily located by looking for maxima in the first derivative curves (or a minima, when a base is titrated with an acid) as well as detecting zero crossing points in the second derivative curves. Once the degree of smoothing (cell I3) of the spline interpolation is tuned to the data set and the peak amplitude filter (cell Q3) is set to discard false peaks in the derivative curve (caused by scattered/noisy data), the auto-finder interpolates the inflections in the pH vs. Vol. curve automatically and with improved accuracy in comparison with the direct dpH/dV calculation suggested in textbooks or linearization methods, like Gran I and II. Of course, plentiful accurate measurements near the inflections are decisive. Oversmoothing of (scattered) data is to be avoided. To exclude outliers from a set, simply delete the data pair and shift the remaining data one row up to exclude the empty cells. The (more complex) Regression module may provide superior results, due to fitting to a general equation describing the entire curve instead of empirical splines fitted with an arbitrary smoothing factor (that influences the result for poor data or undefined inflections).
Note on A5: Gutz: Delete existing data (or click the Clear button) before you write or paste experimental data, or copy data from Simulation by clicking on the buttons above. Volume values in mL are expected, but mass of titrant or number o coulombs (coulometric titration) can be used instead.
Note on B5: Gutz: Copy or paste pH values, experimental or simulated, with our without dispersion (simulated random errors). Uncalibrated pH electrodes do not impair the determination of concentrations at sharp inflections, but will offset pKa values estimated graphically. Electrode potentials can replace pH values when evaluating data from other ion selective electrodes.
Note on R5: Gutz: Maximum value of the first derivative of the curve at the inflection volume, as calculated from the fitted cubic spline. Precision is higher than for the conventional dpH/dV calculation suggested in textbooks. The Regression module may provide even better results in the hand of skilled users, since a general equation describing the theoretical curve is fitted to data, instead of empirical splines. Of course, good data near the inflections is decisive for all approaches.
Note on S5: Gutz: Second derivatives estimated from the splines fitted with smoothing to the original data. Inflections correspond to zero crossing 2nd derivative. Therefore, low values are expected.
Note on T5: Gutz: The number of interpolated points can be chosen from 4 to 1000 in cell I4.
Note on P6: Gutz: Copy and paste the volumes of the inflections from cells P6, P7, etc. into cells P28, P29, etc., and fill out R24 and 25 to make simple stoichiometric calculations.
Note on R22: Gutz: This spreadsheet assists trivial stoichiometric calculations, like the concentration of acids/bases in the titrand or sample. Click Copy volumes or copy the volumes of inflections from P6, P7, etc. and paste them in P27, P28, etc. Fill out the blanks in R24 and R25.
Note on P27: Gutz: Fill out with the volumes of the inflections (in mL)
Note on Q27: Gutz: Cumulative number of mols of titrant added from the beginning of the titration up to a given inflection.
Note on R27: Gutz: Number of mols of titrant added from the previous inflection to the current one.
Note on S27: Gutz: Concentration (in mol/L) of a titrand (titrated specie) in the sample pipetted into the titration cell (subsequent addition of water, to immerge the sensor does not matter), obtained by dividing the number of mols of titrant consumed to reach an inflection by the volume of sample. Successive inflections may correspond to the stepwise deprotonation of a multiprotic acid like phosphoric (or stepwise protonation of bases like ethylenediamine or EDTA), but they may result as well from a mixture of acids or bases of different strengths. Warning: care should be exercised with unknown samples because there may be hidden/unresolved inflections (e.g., citric acid, see example in Regression). It is advisable to compare the experimental curve with the simulated one based on the supposed interpretation of the results. This can be done superimposing the Simulation and Evaluation data in the Graphs module or, even better for skilled users, analyzing the experimental data with the Regression module.
Note on R43: Gutz: Click twice on the dpH/dV or pH scale to redefine it. Use Ctrl+Z (as many times as needed) to undo scale expansion
Note on R44: Gutz: To copy graphics with one or more curves and paste them into other documents (e.g.: Word o Excel) without links to the original: - Fill out the header of the graphic (optional) - Click in the box of the graphic near the margins, to select it - (only Excel versions older than 12, from 2007: Click on Process once more) - Press Ctrl+C and wait processing - Switch to the Word document - Select Insert/Paste Special/Picture (enhanced metafile)
Note on R45: Gutz: Hover the mouse on a curve and point any data point to readout its ID and coordinates.

## Regression
| Titration Data Analysis - Multiple Regression |  |  |  |  | <--- read important remarks and instructions |  |  |  | pKas of the acids and bases in the solution |  |  | Click on K2 to Q2; select acids/bases; click on J2; other options, read M1 | [6 empty] | Overall protonation constants = bp = PKp (calculated by the program) | [10 empty] | pKas loaded from the Database | [9 empty] | Besides enabled macros, the Regression module also requires the Solver,
Composition of the sample (regression fit, in blue, and equilibrium at initial pH) and of the titrant; all concentrations in mol/L | [9 empty] | 62 | 103 | 31 | 1 | 2 | 3 | 6 |  | Titrant |  |  | Titrand | [6 empty] | Titrant |  |  |  | Titrand | Click on J2 to use these pKas in the Regression | [7 empty] | an Add-In supplement provided by Microsoft with the Office package
SAMPLE Species | Citric acid | Glycine | Ascorbic acid | Acetic acid | Ammonia | Carbonic acid | HCl |  | Acid / Base | Citric acid | Glycine | Ascorbic acid | Acetic acid | Ammonia | Carbonic acid | HCl | Strong ACID | Strong BASE | Carbonic ac. | Acid / Base | Citric acid | Glycine | Ascorbic acid | Acetic acid | Ammonia | Carbonic acid | HCl | Strong ACID | Strong BASE | Carbonic ac. | Acid / Base | Citric acid | Glycine | Ascorbic acid | Acetic acid | Ammonia | Carbonic acid | HCl |  |  | If not already installed, follow the instructions (may change a bit, for different Excel versions)
[B] | 1.2099e-07 | 4.2775e-09 | 0 | 0 | 0 | 0 | 0 |  | Charge of B | -3 | -1 | -2 | -1 | 0 | -2 | -1 | -1 | -1 | -2 | Charge of B | -3 | -1 | -2 | -1 | 0 | -2 | -1 | -1 | -1 | -2 | Charge of B | -3 | -1 | -2 | -1 | 0 | -2 | -1 |  |  | 1. Open a new blank Excel spreadsheet
[HB] | 0.00020778 | 0.027137 | 0 | 0 | 0 | 0 | 0 |  | pKa1 | 3.128 | 2.35 | 4.1 | 4.757 | 9.244 | 6.352 | -7 | -7 | 15.745 | 6.352 | bp1 | 2488857.3183 | 5997910762.5551 | 616595001861.4828 | 57147.8637 | 1753880501.8418 | 21330449131.4658 | 1e-07 | 1e-07 | 5559042572704029 | 21330449131.4658 | pKa1 = logKpn | 3.128 | 2.35 | 4.1 | 4.757 | 9.244 | 6.352 | -7
[H2B] | 0.010238 | 0.0079563 | 0 | 0 | 0 | 0 | 0 |  | pKa2 | 4.761 | 9.778 | 11.79 |  |  | 10.329 |  |  |  | 10.329 | bp2 | 143548943335.366 | 1.3428e+12 | 7762471166286925 | 1E-10 | 1E-10 | 47973344863669224 | 1E-10 | 1E-10 | 1E-10 | 47973344863669224 | pKa2 = logKpn-1 | 4.761 | 9.778 | 11.79 |  |  | 10.329 |  |  |  | 2. Click on the File tab (or the Office button, in Windows XP)(top left corner)
[H3B] | 0.014541 | 0 | 0 | 0 | 0 | 0 | 0 |  | pKa3 | 6.396 | [9 empty] | bp3 | 1.9275e+14 | 1E-10 | 1E-10 | 1E-10 | 1E-10 | 1E-10 | 1E-10 |  |  |  | pKa3 = logKpn-2 | 6.396
[H4B] | 0 | 0 | 0 | 0 | 0 | 0 | 0 |  | pKa4 | [7 empty] | pKw |  |  | bp4 | 1E-10 | 1E-10 | 1E-10 | 1E-10 | 1E-10 | 1E-10 | 1E-10 | Kw |  |  | pKa4 = logKpn-3 | [9 empty] | 3. Click on "Options" (bottom left) |  |  |  | Window for Mac: skip step 2, click "Tools"
[H5B] | 0 | 0 | 0 | 0 | 0 | 0 | 0 | Total | pKa5 | [7 empty] | 13.997 |  |  | bp5 | 1E-10 | 1E-10 | 1E-10 | 1E-10 | 1E-10 | 1E-10 | 1E-10 | 1.0069e-14 |  |  | pKa5 = logKpn-4
[H6B] | 0 | 0 | 0 | 0 | 0 | 0 | 0 | SS | pKa6 | [10 empty] | bp6 | 1E-10 | 1E-10 | 1E-10 | 1E-10 | 1E-10 | 1E-10 | 1E-10 |  |  |  | pKa6 = logKpn-5 | [9 empty] | 4. Click on "Add-ins" (bottom left)
S[HiB] | 0.024987 | 0.035094 | 0 | 0 | 0 | 0 | 0 | 0.060081 | SS[bases] |  |  |  | Correction of the pH sensor calibration |  |  | Ionic Strength, I (initial) |  | Sample ions | Titrant ions |  |  |  |  | Overall apparent constants recalculated for applied initial I = | 0.010862 | and g H+= | 0.8987 | recalc. for | g H+= | 0.78159
S[H] bound | 0.064307 | 0.04305 | 0 | 0 | 0 | 0 | 0 | 0.10736 | SS[H] bound |  |  |  | Intersection pH (may be fitted) |  | 7 | Other ions | SCk(z=1) | 0 | 0 | bp1 | 1311297.3747 | 4844330117.9135 | 402223518878.192 | 46156.5915 | 1753880501.8418 | 13914495386.7756 | 8.0767e-08 | 6.1089e-08 | 3.396e+15 | 7960213986.6783 | [10 empty] | 5. Click on "Solver" in the Add-Ins list |  |  |  | Window for Mac: check the Solver box; skip 6 na 7
max. free H | 0.010654 | -0.0079563 | 0 | 0 | 0 | 0 | 0 | 0.0026977 | SS[H] max. free H+ | (negative results are possible) |  |  | Slope (may be fitted, read comment) |  | 100% | mol/L | SCk(z=2) | 0 | 0 | bp2 | 49336535904.7158 | 1.0845e+12 | 4089791723456030 |  |  | 25275583582461972 |  |  |  | 10936720513474194
TITRANT | Strong ACID | Strong BASE | Carbonic ac. |  | Volume of Titrand (mL) |  | Sample | 1.4363e-05 | Partial charge balance <--> counterions (opposite signal) |  |  | 0.001388 |  | Davies equation parameters |  | (z = ion charge) | 1/2.SCkzk2 = Ik | 0 | 0 | bp3 | 5.3506e+13 | [19 empty] | 6. Click on "Go" near the bottom of the page
[B] |  | 0.1 |  | SAMPLE | Water | Total | Titrand [H]=10-p[H] | 0.0013096 | 2.8862 | initial p[H] |  |  |  | for activity coefficient estimation |  | Minimum | SzjCj | 0.001388 | 0.1 | bp4
[HB] |  |  |  | 20 | 0 | 20 | Titrand [OH]=Kw/[H] | 9.5197e-12 | 11.0181 | initial p[OH] for ionic strength, I |  | 0.010862 |  | A | 0.509 | of counter-ions | 1/2.SCjzj2 = Ij | 0.00069402 | 0.05 | bp5 | [20 empty] | 7. Check Solver add-in in the pop-on box
[H2B] |  |  |  | SS |  |  | Sample CHcalc | 0.10867 | [5 empty] | b | 0.3 | for acids/bases | Counterion charge | 1 | 1 | bp6
S[HiB] | 0 | 0.1 | 0 | 0.1 | SS[HiB] |  | Sample CHreg | 0.11007 | <--- Find CHReg, concentrations (line 11, in blue) and pKas with Solver | [6 empty] | Acid/base ions | SziCi | -0.0026977 | -0.00017801 | SziCi | -0.010654 | 0.0079563 | 0 | 0 | 0 | 0 | 0 | 0 | -0.00017801 | 0 | [10 empty] | 8. Click OK; follow steps 1 to 8 only once on each computer
S[H] | 0 | 0 | 0 | 0 | SS [H] pH | 12.8892 | S(¦RCH¦a×¦RpH¦b×¦dpH¦c) | 1.007e-05 | <--- Minimize S of weighted residuals product with Solver | [6 empty] | at given pH | 1/2.SCizi2 = Ii | 0.0095133 | 8.9007e-05 | Szi2Ci | 0.01107 | 0.0079563 | 0 | 0 | 0 | 0 | 0 | 0 | 0.00017801 | 0
[7 empty] | Weights: exponent a | 2 | exponent b | 0 | exponent c | 0 |  |  |  | Total I | I = Ii+Ij+Ik+IH+IOH | 0.010862 | 0.1 | [7 empty] | Kw | Kw | [12 empty] | 9. Open the CurTiPot file and click on the Regression lower tab
[16 empty] | Action | Parameter | Titrand | Titrant | [7 empty] | 1.2467e-14 | 1.6483e-14
[17 empty] | I | 0.010862 | 0.1 | [21 empty] | 10. Click on the upper Data tab and click on Solver in the Analysis group (at the right)
[13 empty] | CHreg - CHcalc residuals |  |  |  | g H+ | 0.8987 | 0.78159
[13 empty] | Mean | -1.2497e-06 |  |  | [H+] | 0.0013096 | 1.6512e-13 | [21 empty] | To learn from the authors' of Excel Solver about the design, uses and limitations
[13 empty] | Median | -1.111e-05 |  |  | [OH-] | 9.5197e-12 | 0.099822 | [21 empty] | of the generalized reduced gradient method of nonlinear optimization, visit
[13 empty] | Std. Deviation | 0.00034203 |  |  | pH | 2.8862 | 12.8892 | [21 empty] | https://www.solver.com/excel-solver-online-help
[13 empty] | RSD, % | 0.31475 | [26 empty] | https://faculty.insead.edu/delquie/msp/Download%20Solutions/Design%20and%20Use%20of%20Solver.pdf
Color coding
D o n o t c h a n g e
[13 empty] | pHreg - pH residuals |  |  |  | C h a n g e c r i t e r i o u s l y
[13 empty] | Mean | -0.0031806 |  |  | Fill out, change or leave blank
[13 empty] | Median | 0.0012764
[13 empty] | Std. Deviation | 0.023431
Spreadsheet for 160 data pairs; it can be expanded or shortened (to gain speed). | [5 empty] | To modify the axis of a plot or copy a figure, see instructions in cells R43, 44 and 45 of Evaluation
Vol. added | simulated or | calculated pH | [H] | dpH/dV | pHreg-pH | Weighting | CHReg-CHcalc | CHReg | CHcalc | Dill. Titrant | Dil Titrand | den1 | den2 | den3 | den4 | den5 | den6 | den7 | den1 titrant | den2 titrant | den3 titrant | h1 | h2 | h3 | h4 | h5 | h6 | h7 | h1 titrant | h2 titrant | h3 titrant | I1 | I2 | I3 | I4 | I5 | I6 | I7 | I1 titrant | I2 titrant | I3 titrant | Ipartial | Itotal | Click C22 | I total | g H+ | pHReg- pH | Reject
(mL) | measured pH | from regression | mol/L | for data weighting | for data weighting | factors | mol/L | mol/L | mol/L |  |  | Citric acid | Glycine | Ascorbic acid | Acetic acid | Ammonia | Carbonic acid | HCl | Strong ACID | Strong BASE | Carbonic ac. | Citric acid | Glycine | Ascorbic acid | Acetic acid | Ammonia | Carbonic acid | HCl | Strong ACID | Strong BASE | Carbonic ac. | Citric acid | Glycine | Ascorbic acid | Acetic acid | Ammonia | Carbonic acid | HCl | Strong ACID | Strong BASE | Carbonic ac. | mol/L | mol/L | to update AT --> | applied mol/L | applied |  | with X
0 | 2.9292 | 2.8862 | 0.0013096 | 0.10823 | -0.043078 | 1.9667e-06 | 0.0014024 | 0.11007 | 0.10867 | 0 | 1 | 206515.2548 | 8204242.624 | 7541124306.7734 | 61.4474 | 2296909.1412 | 43368157156.4534 | 1 | 1 | 5.88e+12 | 43368157156.4534 | 2.5736 | 1.2267 | 1.9301 | 0.98373 | 1 | 1.9996 | 1.0577e-10 | 1.0577e-10 | 1 | 1.9996 | 0.0055351 | 0.0039782 | [6 empty] | 0 |  | 0.010862 | 0.010862 |  | 0.010862 | 0.8987 | -0.043078
0.87795 | 3.0243 | 3.0255 | 0.0010599 | 0.1159 | 0.0012764 | 1.4206e-09 | -3.7691e-05 | 0.10544 | 0.10548 | 0.042052 | 0.95795 | 111335.124 | 6261782.477 | 4814148499.7531 | 49.2206 | 1858872.525 | 27206703584.0183 | 1 | 1 | 4.6906e+12 | 27206703584.0183 | 2.5128 | 1.1918 | 1.914 | 0.97968 | 1 | 1.9995 | 8.4379e-11 | 8.4379e-11 | 1 | 1.9995 | 0.0061171 | 0.0032235 | [6 empty] | 4.4825e-16 |  | 0.012638 | 0.012638 |  | 0.012638 | 0.89226 | 0.0012764
1.698 | 3.1256 | 3.1648 | 0.00084456 | 0.17315 | 0.039227 | 1.08e-06 | -0.0010392 | 0.10146 | 0.10249 | 0.078255 | 0.92175 | 59216.6309 | 4735828.6848 | 3013015115.12 | 38.9478 | 1481261.6753 | 16642569923.7985 | 1 | 1 | 3.6914e+12 | 16642569923.7985 | 2.4459 | 1.159 | 1.8932 | 0.97432 | 1 | 1.9993 | 6.6403e-11 | 6.6403e-11 | 1 | 1.9993 | 0.0067791 | 0.0025718 | [6 empty] | 1.06e-15 |  | 0.014326 | 0.014326 |  | 0.014326 | 0.8867 | 0.039227
2.4511 | 3.2933 | 3.3039 | 0.00057772 | 0.22713 | 0.010516 | 5.8672e-08 | -0.00024222 | 0.098052 | 0.098294 | 0.10918 | 0.89082 | 22277.8432 | 3036886.406 | 1425418306.1322 | 26.6216 | 1013246.6825 | 7490883225.6561 | 1 | 1 | 2.4923e+12 | 7490883225.6561 | 2.3342 | 1.1145 | 1.8495 | 0.96244 | 1 | 1.999 | 4.4834e-11 | 4.4834e-11 | 1 | 1.999 | 0.0080847 | 0.0017901 | [6 empty] | 2.1902e-15 |  | 0.016241 | 0.016241 |  | 0.016241 | 0.88094 | 0.010516
3.1349 | 3.4517 | 3.4426 | 0.00040373 | 0.22572 | -0.0090315 | 3.2725e-08 | 0.0001809 | 0.095154 | 0.094973 | 0.13551 | 0.86449 | 9214.3714 | 2023762.2918 | 715950631.9093 | 18.684 | 708089.7807 | 3525950957.8354 | 1 | 1 | 1.7202e+12 | 3525950957.8354 | 2.2298 | 1.0829 | 1.7957 | 0.94648 | 1 | 1.9986 | 3.0944e-11 | 3.0944e-11 | 1 | 1.9986 | 0.0093865 | 0.0012574 | [6 empty] | 3.9387e-15 |  | 0.018221 | 0.018221 |  | 0.018221 | 0.87548 | -0.0090315
3.7547 | 3.588 | 3.5814 | 0.00029661 | 0.19738 | -0.0066012 | 1.3627e-08 | 0.00011674 | 0.092671 | 0.092555 | 0.15806 | 0.84194 | 4437.8481 | 1438128.1846 | 402559760.3773 | 13.8492 | 520220.4797 | 1842041415.2372 | 1 | 1 | 1.2499e+12 | 1842041415.2372 | 2.1421 | 1.0623 | 1.7389 | 0.92779 | 1 | 1.998 | 2.2484e-11 | 2.2484e-11 | 1 | 1.998 | 0.010562 | 0.00091992 | [6 empty] | 6.323e-15 |  | 0.020118 | 0.020118 |  | 0.020118 | 0.87065 | -0.0066012
4.3231 | 3.6873 | 3.7206 | 0.00023699 | 0.24702 | 0.033229 | 2.8581e-07 | -0.00053461 | 0.090506 | 0.09104 | 0.17774 | 0.82226 | 2643.5427 | 1124690.5911 | 267428915.1559 | 11.1761 | 415653.1697 | 1145769691.0082 | 1 | 1 | 989877455222.7692 | 1145769691.0082 | 2.0792 | 1.0504 | 1.6915 | 0.91052 | 1 | 1.9975 | 1.7807e-11 | 1.7807e-11 | 1 | 1.9975 | 0.011427 | 0.00072694 | [6 empty] | 8.9777e-15 |  | 0.02173 | 0.02173 |  | 0.02173 | 0.86681 | 0.033229
4.8577 | 3.858 | 3.8588 | 0.000161 | 0.29864 | 0.0008555 | 1.6011e-10 | -1.2654e-05 | 0.088559 | 0.088572 | 0.19542 | 0.80458 | 1135.5268 | 742295.7051 | 136831902.8071 | 7.8265 | 282368.7361 | 509794119.6545 | 1 | 1 | 664046949170.8822 | 509794119.6545 | 1.9723 | 1.0348 | 1.6006 | 0.87223 | 1 | 1.9963 | 1.1945e-11 | 1.1945e-11 | 1 | 1.9963 | 0.013281 | 0.00049116 | [6 empty] | 1.4714e-14 |  | 0.024183 | 0.024183 |  | 0.024183 | 0.86137 | 0.0008555
5.3777 | 4.0026 | 3.9975 | 0.00011608 | 0.25768 | -0.005065 | 5.2014e-09 | 7.2121e-05 | 0.086745 | 0.086673 | 0.21191 | 0.78809 | 572.376 | 523902.7352 | 79764478.8303 | 5.8653 | 203588.7136 | 256350985.9191 | 1 | 1 | 473269039867.3651 | 256350985.9191 | 1.8794 | 1.0253 | 1.5173 | 0.82951 | 1 | 1.9948 | 8.5135e-12 | 8.5135e-12 | 1 | 1.9948 | 0.015058 | 0.00035028 | [6 empty] | 2.2387e-14 |  | 0.026609 | 0.026609 |  | 0.026609 | 0.8564 | -0.005065
5.8992 | 4.1263 | 4.1369 | 8.7755e-05 | 0.27261 | 0.010596 | 2.216e-08 | -0.00014886 | 0.084998 | 0.085147 | 0.22778 | 0.77222 | 326.1347 | 389511.0548 | 51353995.9062 | 4.6397 | 153912.9581 | 142218753.7474 | 1 | 1 | 354053822351.3084 | 142218753.7474 | 1.7962 | 1.0193 | 1.445 | 0.78447 | 0.99999 | 1.9931 | 6.369e-12 | 6.369e-12 | 1 | 1.9931 | 0.016731 | 0.00026111 | [6 empty] | 3.2167e-14 |  | 0.028961 | 0.028961 |  | 0.028961 | 0.85192 | 0.010596
6.4321 | 4.2904 | 4.275 | 6.0552e-05 | 0.26304 | -0.015394 | 4.6887e-08 | 0.00021653 | 0.083285 | 0.083068 | 0.24334 | 0.75666 | 161.1334 | 263570.2534 | 29588404.0862 | 3.4777 | 106202.4772 | 65229141.9958 | 1 | 1 | 241016630646.7637 | 65229141.9958 | 1.6801 | 1.0134 | 1.3531 | 0.71245 | 0.99999 | 1.9898 | 4.3356e-12 | 4.3356e-12 | 1 | 1.9898 | 0.019321 | 0.00017762 | [6 empty] | 5.0483e-14 |  | 0.032221 | 0.032221 |  | 0.032221 | 0.84617 | -0.015394
6.9767 | 4.4092 | 4.4149 | 4.6295e-05 | 0.22016 | 0.0056645 | 6.2408e-09 | -7.8999e-05 | 0.081603 | 0.081682 | 0.25862 | 0.74138 | 99.4814 | 198847.5215 | 20263638.707 | 2.8752 | 81196.369 | 37105175.5005 | 1 | 1 | 182406409551.2769 | 37105175.5005 | 1.5919 | 1.0103 | 1.2923 | 0.65219 | 0.99999 | 1.9866 | 3.2813e-12 | 3.2813e-12 | 1 | 1.9866 | 0.021241 | 0.00013351 | [6 empty] | 7.0891e-14 |  | 0.034843 | 0.034843 |  | 0.034843 | 0.84189 | 0.0056645
7.5254 | 4.5311 | 4.5546 | 3.5139e-05 | 0.23631 | 0.023495 | 1.0284e-07 | -0.00032068 | 0.079976 | 0.080297 | 0.2734 | 0.7266 | 62.3811 | 149062.877 | 13981423.0758 | 2.4092 | 61630.6167 | 20838305.1174 | 1 | 1 | 137076659880.8867 | 20838305.1174 | 1.4995 | 1.0078 | 1.2369 | 0.58492 | 0.99998 | 1.9823 | 2.4658e-12 | 2.4658e-12 | 1 | 1.9823 | 0.02329 | 9.9599e-05 | [6 empty] | 9.9725e-14 |  | 0.037582 | 0.037582 |  | 0.037582 | 0.8377 | 0.023495
8.066 | 4.6665 | 4.6936 | 2.586e-05 | 0.30919 | 0.027089 | 1.2573e-07 | -0.00035458 | 0.078436 | 0.07879 | 0.28739 | 0.71261 | 38.4487 | 108350.4819 | 9430444.1461 | 2.0264 | 45357.2211 | 11013945.8412 | 1 | 1 | 99843492863.9791 | 11013945.8412 | 1.3969 | 1.0057 | 1.1844 | 0.50652 | 0.99998 | 1.9758 | 1.7961e-12 | 1.7961e-12 | 1 | 1.9758 | 0.025647 | 7.2089e-05 | [6 empty] | 1.4392e-13 |  | 0.040596 | 0.040596 |  | 0.040596 | 0.83338 | 0.027089
8.5879 | 4.8585 | 4.8298 | 1.673e-05 | 0.27437 | -0.028704 | 1.2361e-07 | 0.00035158 | 0.077004 | 0.076652 | 0.3004 | 0.6996 | 20.5757 | 69034.1116 | 5545268.0686 | 1.6553 | 29344.1181 | 4490734.8493 | 1 | 1 | 63743198456.6176 | 4490734.8493 | 1.2558 | 1.0037 | 1.1261 | 0.39588 | 0.99997 | 1.9627 | 1.1467e-12 | 1.1467e-12 | 1 | 1.9627 | 0.029183 | 4.5984e-05 | [6 empty] | 2.3564e-13 |  | 0.044743 | 0.044743 |  | 0.044743 | 0.82787 | -0.028704
9.086 | 4.9486 | 4.9705 | 1.3637e-05 | 0.313 | 0.021919 | 6.4484e-08 | -0.00025394 | 0.075685 | 0.075939 | 0.31238 | 0.68762 | 15.7042 | 55901.1353 | 4360109.8036 | 1.531 | 23918.9347 | 2956949.3109 | 1 | 1 | 51652219481.5452 | 2956949.3109 | 1.1922 | 1.003 | 1.1047 | 0.34683 | 0.99996 | 1.9543 | 9.2916e-13 | 9.2916e-13 | 1 | 1.9543 | 0.030558 | 3.6939e-05 | [6 empty] | 3.0239e-13 |  | 0.046698 | 0.046698 |  | 0.046698 | 0.82543 | 0.021919
9.5631 | 5.161 | 5.1054 | 8.4161e-06 | 0.29902 | -0.055626 | 3.6826e-07 | 0.00060685 | 0.074464 | 0.073857 | 0.32348 | 0.67652 | 8.7855 | 34019.4045 | 2515240.9487 | 1.3235 | 14761.8619 | 1115360.281 | 1 | 1 | 31469978149.6342 | 1115360.281 | 1.048 | 1.0019 | 1.0665 | 0.24444 | 0.99993 | 1.9272 | 5.661e-13 | 5.661e-13 | 1 | 1.9272 | 0.034537 | 2.2672e-05 | [6 empty] | 5.1395e-13 |  | 0.051207 | 0.051207 |  | 0.051207 | 0.82015 | -0.055626
10.0279 | 5.232 | 5.2469 | 7.161e-06 | 0.25898 | 0.014836 | 2.4807e-08 | -0.0001575 | 0.073311 | 0.073469 | 0.33395 | 0.66605 | 7.3571 | 28819.3086 | 2101069.3997 | 1.2741 | 12560.4753 | 808060.6494 | 1 | 1 | 26666917093.8079 | 808060.6494 | 1.0008 | 1.0016 | 1.057 | 0.21516 | 0.99992 | 1.9152 | 4.797e-13 | 4.797e-13 | 1 | 1.9152 | 0.035542 | 1.9111e-05 | [6 empty] | 6.2615e-13 |  | 0.052725 | 0.052725 |  | 0.052725 | 0.81847 | 0.014836
10.4918 | 5.4014 | 5.3834 | 4.8722e-06 | 0.30864 | -0.017963 | 3.5831e-08 | 0.00018929 | 0.072196 | 0.072007 | 0.34409 | 0.65591 | 4.9791 | 19406.9285 | 1375693.3145 | 1.1847 | 8546.1756 | 378131.6963 | 1 | 1 | 17966396606.3042 | 378131.6963 | 0.88782 | 1.001 | 1.0391 | 0.1559 | 0.99988 | 1.8791 | 3.2319e-13 | 3.2319e-13 | 1 | 1.8791 | 0.038834 | 1.3132e-05 | [6 empty] | 9.5758e-13 |  | 0.056509 | 0.056509 |  | 0.056509 | 0.81446 | -0.017963
10.9643 | 5.5206 | 5.5227 | 3.7157e-06 | 0.26518 | 0.002151 | 5.1974e-10 | -2.2798e-05 | 0.071094 | 0.071117 | 0.3541 | 0.6459 | 3.8917 | 14696.7393 | 1025173.7607 | 1.1399 | 6517.9794 | 223833.6144 | 1 | 1 | 13609128638.1973 | 223833.6144 | 0.80668 | 1.0008 | 1.0299 | 0.12273 | 0.99985 | 1.8463 | 2.4481e-13 | 2.4481e-13 | 1 | 1.8463 | 0.041109 | 1.0191e-05 | [6 empty] | 1.3009e-12 |  | 0.059274 | 0.059274 |  | 0.059274 | 0.81169 | 0.002151
11.4488 | 5.6554 | 5.6611 | 2.7347e-06 | 0.26783 | 0.0057811 | 3.7888e-09 | -6.1553e-05 | 0.069999 | 0.07006 | 0.36405 | 0.63595 | 3.0309 | 10731.8872 | 737048.7944 | 1.1022 | 4797.3563 | 125213.321 | 1 | 1 | 9939621034.1255 | 125213.321 | 0.71259 | 1.0005 | 1.022 | 0.092708 | 0.99979 | 1.8008 | 1.788e-13 | 1.788e-13 | 1 | 1.8008 | 0.043876 | 7.8668e-06 | [6 empty] | 1.8313e-12 |  | 0.062529 | 0.062529 |  | 0.062529 | 0.80859 | 0.0057811
11.9398 | 5.7818 | 5.8 | 2.0512e-06 | 0.26326 | 0.018253 | 3.6987e-08 | -0.00019232 | 0.068923 | 0.069115 | 0.37382 | 0.62618 | 2.4674 | 7993.2003 | 542174.3505 | 1.0761 | 3598.6376 | 73704.1255 | 1 | 1 | 7404009590.9641 | 73704.1255 | 0.62306 | 1.0003 | 1.0165 | 0.070731 | 0.99972 | 1.7497 | 1.3319e-13 | 1.3319e-13 | 1 | 1.7497 | 0.046481 | 6.4173e-06 | [6 empty] | 2.5245e-12 |  | 0.065614 | 0.065614 |  | 0.065614 | 0.8058 | 0.018253
12.4234 | 5.9119 | 5.9385 | 1.5253e-06 | 0.29374 | 0.026637 | 7.2609e-08 | -0.00026946 | 0.067895 | 0.068164 | 0.38316 | 0.61684 | 2.0558 | 5903.4972 | 396063.5234 | 1.0562 | 2676.2039 | 43478.4644 | 1 | 1 | 5468743047.1553 | 43478.4644 | 0.53175 | 1.0002 | 1.0122 | 0.053227 | 0.99963 | 1.6887 | 9.8376e-14 | 9.8376e-14 | 1 | 1.6887 | 0.049149 | 5.5275e-06 | [6 empty] | 3.5032e-12 |  | 0.068742 | 0.068742 |  | 0.068742 | 0.80309 | 0.026637
12.8815 | 6.0577 | 6.076 | 1.0939e-06 | 0.30275 | 0.018226 | 2.8855e-08 | -0.00016987 | 0.066949 | 0.067119 | 0.39176 | 0.60824 | 1.7341 | 4204.7958 | 279191.4824 | 1.04 | 1919.5989 | 24662.4941 | 1 | 1 | 3895249347.761 | 24662.4941 | 0.43403 | 1 | 1.0087 | 0.038502 | 0.99948 | 1.6117 | 7.0071e-14 | 7.0071e-14 | 1 | 1.6117 | 0.052064 | 5.1507e-06 | [6 empty] | 5.0286e-12 |  | 0.072079 | 0.072079 |  | 0.072079 | 0.80034 | 0.018226
13.2972 | 6.1771 | 6.2145 | 8.3305e-07 | 0.47219 | 0.03744 | 9.7172e-08 | -0.00031172 | 0.066113 | 0.066425 | 0.39935 | 0.60065 | 1.5476 | 3186.8618 | 210142.9365 | 1.0303 | 1462.0768 | 15847.47 | 1 | 1 | 2952201123.0256 | 15847.47 | 0.36064 | 0.99987 | 1.0066 | 0.029455 | 0.99932 | 1.5442 | 5.3106e-14 | 5.3106e-14 | 1 | 1.5442 | 0.054108 | 5.2718e-06 | [6 empty] | 6.7636e-12 |  | 0.074498 | 0.074498 |  | 0.074498 | 0.79843 | 0.03744
13.6591 | 6.415 | 6.3485 | 4.8367e-07 | 0.43066 | -0.066435 | 1.9739e-07 | 0.00044429 | 0.065402 | 0.064958 | 0.40581 | 0.59419 | 1.3079 | 1835.8073 | 119731.9217 | 1.0175 | 849.3005 | 6965.5216 | 1 | 1 | 1700370047.4375 | 6965.5216 | 0.23799 | 0.99956 | 1.0038 | 0.01718 | 0.99882 | 1.4074 | 3.0587e-14 | 3.0587e-14 | 1 | 1.4074 | 0.058017 | 6.8076e-06 | [6 empty] | 1.1933e-11 |  | 0.078727 | 0.078727 |  | 0.078727 | 0.79524 | -0.066435
13.9628 | 6.4769 | 6.4887 | 4.1963e-07 | 0.40621 | 0.01179 | 4.642e-09 | -6.8132e-05 | 0.064818 | 0.064886 | 0.41112 | 0.58888 | 1.2657 | 1590.8264 | 103561.9154 | 1.0151 | 736.9844 | 5700.0897 | 1 | 1 | 1473360123.5691 | 5700.0897 | 0.21192 | 0.99947 | 1.0033 | 0.01492 | 0.99864 | 1.3732 | 2.6504e-14 | 2.6504e-14 | 1 | 1.3732 | 0.058448 | 7.4654e-06 | [6 empty] | 1.3952e-11 |  | 0.079421 | 0.079421 |  | 0.079421 | 0.79473 | 0.01179
14.21 | 6.6273 | 6.626 | 2.9727e-07 | 0.68178 | -0.0013236 | 3.6916e-11 | 6.0759e-06 | 0.064349 | 0.064343 | 0.41538 | 0.58462 | 1.1859 | 1123.6342 | 72828.6433 | 1.0107 | 522.3682 | 3572.4676 | 1 | 1 | 1040421646.1614 | 3572.4676 | 0.15782 | 0.99918 | 1.0023 | 0.010583 | 0.99809 | 1.2959 | 1.8716e-14 | 1.8716e-14 | 1 | 1.2959 | 0.059988 | 9.8116e-06 | [6 empty] | 1.9962e-11 |  | 0.081172 | 0.081172 |  | 0.081172 | 0.79347 | -0.0013236
14.4067 | 6.7758 | 6.7636 | 2.1142e-07 | 0.85866 | -0.012279 | 1.9277e-09 | 4.3905e-05 | 0.063981 | 0.063937 | 0.41872 | 0.58128 | 1.131 | 797.5397 | 51518.9773 | 1.0076 | 371.8005 | 2311.6335 | 1 | 1 | 738221791.3196 | 2311.6335 | 0.1164 | 0.99879 | 1.0016 | 0.0075319 | 0.99731 | 1.2294 | 1.328e-14 | 1.328e-14 | 1 | 1.2294 | 0.061142 | 1.3271e-05 | [6 empty] | 2.836e-11 |  | 0.082494 | 0.082494 |  | 0.082494 | 0.79254 | -0.012279
14.5606 | 6.924 | 6.9014 | 1.5045e-07 | 1.0727 | -0.022572 | 3.8581e-09 | 6.2113e-05 | 0.063696 | 0.063634 | 0.42131 | 0.57869 | 1.0926 | 566.8491 | 36518.1231 | 1.0054 | 264.8705 | 1530.4841 | 1 | 1 | 524428116.9593 | 1530.4841 | 0.085066 | 0.99827 | 1.0012 | 0.0053623 | 0.99622 | 1.1743 | 9.4338e-15 | 9.4338e-15 | 1 | 1.1743 | 0.061998 | 1.8255e-05 | [6 empty] | 4.0168e-11 |  | 0.083484 | 0.083484 |  | 0.083484 | 0.79186 | -0.022572
14.6802 | 7.0654 | 7.0396 | 1.0869e-07 | 1.1572 | -0.02584 | 3.0076e-09 | 5.4841e-05 | 0.063477 | 0.063422 | 0.4233 | 0.5767 | 1.0666 | 409.3019 | 26310.5212 | 1.0039 | 191.6342 | 1049.5939 | 1 | 1 | 378417216.3329 | 1049.5939 | 0.062609 | 0.99758 | 1.0008 | 0.0038751 | 0.99478 | 1.1317 | 6.8072e-15 | 6.8072e-15 | 1 | 1.1317 | 0.062592 | 2.4969e-05 | [6 empty] | 5.5931e-11 |  | 0.084182 | 0.084182 |  | 0.084182 | 0.79138 | -0.02584
14.7731 | 7.1705 | 7.1783 | 8.5358e-08 | 1.6898 | 0.0077804 | 1.7534e-10 | -1.3242e-05 | 0.063307 | 0.06332 | 0.42484 | 0.57516 | 1.0522 | 321.4358 | 20631.6036 | 1.0031 | 150.7081 | 799.9086 | 1 | 1 | 296983738.4306 | 799.9086 | 0.049692 | 0.99691 | 1.0006 | 0.0030437 | 0.99336 | 1.1059 | 5.3424e-15 | 5.3424e-15 | 1 | 1.1059 | 0.062888 | 3.159e-05 | [6 empty] | 7.1526e-11 |  | 0.084561 | 0.084561 |  | 0.084561 | 0.79112 | 0.0077804
14.8463 | 7.3351 | 7.3168 | 5.8454e-08 | 2.0806 | -0.018331 | 5.9454e-10 | 2.4383e-05 | 0.063174 | 0.06315 | 0.42605 | 0.57395 | 1.0356 | 220.2512 | 14102.3582 | 1.0021 | 103.5206 | 528.6835 | 1 | 1 | 203205846.6378 | 528.6835 | 0.034445 | 0.99547 | 1.0004 | 0.0020846 | 0.99034 | 1.0739 | 3.6554e-15 | 3.6554e-15 | 1 | 1.0739 | 0.063301 | 4.5856e-05 | [6 empty] | 1.0483e-10 |  | 0.085048 | 0.085048 |  | 0.085048 | 0.79079 | -0.018331
14.9057 | 7.4488 | 7.4555 | 4.4997e-08 | 2.8915 | 0.0066404 | 5.6059e-11 | -7.4873e-06 | 0.063066 | 0.063074 | 0.42703 | 0.57297 | 1.0274 | 169.7093 | 10846.3148 | 1.0016 | 79.9189 | 399.7753 | 1 | 1 | 156363277.4929 | 399.7753 | 0.02668 | 0.99412 | 1.0003 | 0.0016049 | 0.98749 | 1.0568 | 2.8128e-15 | 2.8128e-15 | 1 | 1.0568 | 0.063471 | 5.9342e-05 | [6 empty] | 1.3655e-10 |  | 0.08528 | 0.08528 |  | 0.08528 | 0.79064 | 0.0066404
14.9566 | 7.6457 | 7.5934 | 2.8602e-08 | 3.1988 | -0.052385 | 2.6781e-09 | 5.175e-05 | 0.062975 | 0.062923 | 0.42786 | 0.57214 | 1.0174 | 108.1801 | 6886.3053 | 1.001 | 51.1646 | 248.7068 | 1 | 1 | 99337112.9821 | 248.7068 | 0.017085 | 0.99076 | 1.0001 | 0.0010202 | 0.98046 | 1.0345 | 1.7869e-15 | 1.7869e-15 | 1 | 1.0345 | 0.063722 | 9.2865e-05 | [6 empty] | 2.1536e-10 |  | 0.085605 | 0.085605 |  | 0.085605 | 0.79042 | -0.052385
15.0035 | 7.7642 | 7.7303 | 2.1774e-08 | 2.4736 | -0.03392 | 1.0921e-09 | 3.3046e-05 | 0.06289 | 0.062857 | 0.42863 | 0.57137 | 1.0132 | 82.5773 | 5240.1805 | 1.0008 | 39.1896 | 187.756 | 1 | 1 | 75607877.1513 | 187.756 | 0.013048 | 0.98789 | 0.99998 | 0.00077666 | 0.97448 | 1.0242 | 1.3601e-15 | 1.3601e-15 | 1 | 1.0242 | 0.06378 | 0.00012146 | [6 empty] | 2.8346e-10 |  | 0.08573 | 0.08573 |  | 0.08573 | 0.79033 | -0.03392
15.0507 | 7.8786 | 7.8659 | 1.6736e-08 | 2.679 | -0.012627 | 1.7131e-10 | 1.3089e-05 | 0.062806 | 0.062792 | 0.4294 | 0.5706 | 1.0102 | 63.6913 | 4026.4561 | 1.0006 | 30.353 | 143.5112 | 1 | 1 | 58103927.4713 | 143.5112 | 0.010052 | 0.9843 | 0.99988 | 0.00059696 | 0.96705 | 1.0158 | 1.0452e-15 | 1.0452e-15 | 1 | 1.0158 | 0.063801 | 0.00015724 | [6 empty] | 3.6951e-10 |  | 0.085825 | 0.085825 |  | 0.085825 | 0.79027 | -0.012627
15.1027 | 8.0312 | 8.0006 | 1.1777e-08 | 2.318 | -0.030644 | 1.3694e-09 | 3.7006e-05 | 0.062713 | 0.062676 | 0.43024 | 0.56976 | 1.0071 | 45.1066 | 2832.4487 | 1.0004 | 21.6555 | 100.5617 | 1 | 1 | 40879166.6991 | 100.5617 | 0.0070889 | 0.97783 | 0.99974 | 0.00042007 | 0.95382 | 1.0062 | 7.3536e-16 | 7.3536e-16 | 1 | 1.0062 | 0.063812 | 0.00022167 | [6 empty] | 5.2624e-10 |  | 0.085942 | 0.085942 |  | 0.085942 | 0.79019 | -0.030644
15.1641 | 8.1355 | 8.1349 | 9.264e-09 | 1.8312 | -0.00060842 | 7.5129e-13 | 8.6677e-07 | 0.062603 | 0.062602 | 0.43124 | 0.56876 | 1.0056 | 35.6919 | 2227.8382 | 1.0003 | 17.2479 | 79.0315 | 1 | 1 | 32153385.3487 | 79.0315 | 0.0055826 | 0.97198 | 0.99962 | 0.00033043 | 0.94202 | 1 | 5.784e-16 | 5.784e-16 | 1 | 1 | 0.063754 | 0.00027964 | [6 empty] | 6.706e-10 |  | 0.085991 | 0.085991 |  | 0.085991 | 0.79016 | -0.00060842
15.2403 | 8.2851 | 8.2692 | 6.5646e-09 | 1.6569 | -0.015862 | 8.4393e-10 | 2.905e-05 | 0.062468 | 0.062439 | 0.43247 | 0.56753 | 1.004 | 25.5794 | 1578.4578 | 1.0002 | 12.5135 | 56.0706 | 1 | 1 | 22780915.7136 | 56.0706 | 0.0039601 | 0.96091 | 0.99942 | 0.00023414 | 0.92009 | 0.99113 | 4.098e-16 | 4.098e-16 | 1 | 0.99113 | 0.063674 | 0.00038933 | [6 empty] | 9.4919e-10 |  | 0.086082 | 0.086082 |  | 0.086082 | 0.7901 | -0.015862
15.3375 | 8.4163 | 8.4039 | 4.8531e-09 | 1.0728 | -0.012403 | 8.4045e-10 | 2.8991e-05 | 0.062296 | 0.062267 | 0.43403 | 0.56597 | 1.0029 | 19.1691 | 1166.9051 | 1.0002 | 9.5117 | 41.6065 | 1 | 1 | 16839600.776 | 41.6065 | 0.0029294 | 0.94783 | 0.99918 | 0.00017308 | 0.89487 | 0.98257 | 3.0292e-16 | 3.0292e-16 | 1 | 0.98257 | 0.063535 | 0.00051809 | [6 empty] | 1.2887e-09 |  | 0.086149 | 0.086149 |  | 0.086149 | 0.79006 | -0.012403
15.4631 | 8.5163 | 8.539 | 3.8554e-09 | 0.99816 | 0.022684 | 4.3556e-09 | -6.5997e-05 | 0.062075 | 0.062141 | 0.43603 | 0.56397 | 1.0023 | 15.4335 | 927.1591 | 1.0001 | 7.7619 | 33.2119 | 1 | 1 | 13377382.9894 | 33.2119 | 0.0023283 | 0.93521 | 0.99895 | 0.0001375 | 0.87117 | 0.97511 | 2.4064e-16 | 2.4064e-16 | 1 | 0.97511 | 0.063331 | 0.0006412 | [6 empty] | 1.6297e-09 |  | 0.086168 | 0.086168 |  | 0.086168 | 0.79004 | 0.022684
15.6255 | 8.7112 | 8.6743 | 2.4617e-09 | 0.83168 | -0.036914 | 2.1119e-08 | 0.00014532 | 0.061792 | 0.061647 | 0.4386 | 0.5614 | 1.0015 | 10.2127 | 591.96 | 1.0001 | 5.3175 | 21.5139 | 1 | 1 | 8538640.1583 | 21.5139 | 0.0014863 | 0.90208 | 0.99833 | 8.7771e-05 | 0.81194 | 0.9568 | 1.536e-16 | 1.536e-16 | 1 | 0.9568 | 0.063072 | 0.00096456 | [6 empty] | 2.5683e-09 |  | 0.08636 | 0.08636 |  | 0.08636 | 0.78992 | -0.036914
15.8337 | 8.8076 | 8.8099 | 1.9716e-09 | 0.47434 | 0.0023149 | 1.2343e-10 | -1.111e-05 | 0.061433 | 0.061444 | 0.44187 | 0.55813 | 1.0012 | 8.3784 | 474.2859 | 1.0001 | 4.4579 | 17.4179 | 1 | 1 | 6838533.8599 | 17.4179 | 0.0011907 | 0.88065 | 0.99791 | 7.0296e-05 | 0.77568 | 0.94519 | 1.2302e-16 | 1.2302e-16 | 1 | 0.94519 | 0.062716 | 0.0011689 | [6 empty] | 3.2307e-09 |  | 0.086369 | 0.086369 |  | 0.086369 | 0.78991 | 0.0023149
16.097 | 8.9355 | 8.9457 | 1.4688e-09 | 0.45565 | 0.010244 | 3.6961e-09 | -6.0795e-05 | 0.060985 | 0.061046 | 0.44594 | 0.55406 | 1.0009 | 6.496 | 353.4863 | 1.0001 | 3.576 | 13.2189 | 1 | 1 | 5093822.7383 | 13.2189 | 0.0008869 | 0.84606 | 0.99718 | 5.2363e-05 | 0.72036 | 0.92625 | 9.1631e-17 | 9.1631e-17 | 1 | 0.92625 | 0.062269 | 0.0014966 | [6 empty] | 4.3772e-09 |  | 0.086452 | 0.086452 |  | 0.086452 | 0.78985 | 0.010244
16.4228 | 9.0741 | 9.0817 | 1.0675e-09 | 0.39396 | 0.0075904 | 2.9817e-09 | -5.4605e-05 | 0.06044 | 0.060494 | 0.45089 | 0.54911 | 1.0006 | 4.9937 | 257.0785 | 1 | 2.8723 | 9.872 | 1 | 1 | 3701444.7666 | 9.872 | 0.00064433 | 0.79975 | 0.99612 | 3.805e-05 | 0.65185 | 0.90005 | 6.6584e-17 | 6.6584e-17 | 1 | 0.90005 | 0.06172 | 0.0019295 | [6 empty] | 6.0908e-09 |  | 0.086583 | 0.086583 |  | 0.086583 | 0.78977 | 0.0075904
16.8148 | 9.2162 | 9.2178 | 7.698e-10 | 0.35504 | 0.0015795 | 1.8042e-10 | -1.3432e-05 | 0.059796 | 0.05981 | 0.45674 | 0.54326 | 1.0005 | 3.8791 | 185.5571 | 1 | 2.3501 | 7.3914 | 1 | 1 | 2668406.8018 | 7.3914 | 0.00046432 | 0.74221 | 0.99462 | 2.7431e-05 | 0.57449 | 0.86564 | 4.8001e-17 | 4.8001e-17 | 1 | 0.86564 | 0.061069 | 0.0024574 | [6 empty] | 8.5583e-09 |  | 0.086751 | 0.086751 |  | 0.086751 | 0.78966 | 0.0015795
17.2709 | 9.3748 | 9.3539 | 5.3444e-10 | 0.27526 | -0.020904 | 4.0583e-08 | 0.00020145 | 0.059064 | 0.058863 | 0.46339 | 0.53661 | 1.0003 | 2.9979 | 129.0137 | 1 | 1.9373 | 5.4318 | 1 | 1 | 1851726.0678 | 5.4318 | 0.00032196 | 0.66643 | 0.99225 | 1.9036e-05 | 0.48383 | 0.81651 | 3.331e-17 | 3.331e-17 | 1 | 0.81651 | 0.060327 | 0.0031408 | [6 empty] | 1.2512e-08 |  | 0.087024 | 0.087024 |  | 0.087024 | 0.78948 | -0.020904
17.7808 | 9.4782 | 9.4901 | 4.212e-10 | 0.2262 | 0.011899 | 1.5006e-08 | -0.0001225 | 0.058267 | 0.05839 | 0.47063 | 0.52937 | 1.0003 | 2.5746 | 101.8848 | 1 | 1.7387 | 4.4921 | 1 | 1 | 1459345.5591 | 4.4921 | 0.00025374 | 0.61158 | 0.99019 | 1.5002e-05 | 0.42487 | 0.77784 | 2.6252e-17 | 2.6252e-17 | 1 | 0.77784 | 0.059515 | 0.0036079 | [6 empty] | 1.6125e-08 |  | 0.087041 | 0.087041 |  | 0.087041 | 0.78947 | 0.011899
18.3263 | 9.6143 | 9.6262 | 3.0788e-10 | 0.23727 | 0.011884 | 1.597e-08 | -0.00012637 | 0.057438 | 0.057564 | 0.47817 | 0.52183 | 1.0002 | 2.1506 | 74.6983 | 1 | 1.54 | 3.5506 | 1 | 1 | 1066406.2012 | 3.5506 | 0.00018532 | 0.53501 | 0.98662 | 1.0963e-05 | 0.35065 | 0.71867 | 1.9183e-17 | 1.9183e-17 | 1 | 0.71867 | 0.05867 | 0.0042577 | [6 empty] | 2.2419e-08 |  | 0.087224 | 0.087224 |  | 0.087224 | 0.78935 | 0.011884
18.8835 | 9.7397 | 9.7624 | 2.3074e-10 | 0.28386 | 0.022707 | 5.6665e-08 | -0.00023804 | 0.056615 | 0.056853 | 0.48564 | 0.51436 | 1.0001 | 1.8621 | 56.2082 | 1 | 1.4047 | 2.9105 | 1 | 1 | 799026.5703 | 2.9105 | 0.0001388 | 0.46297 | 0.98221 | 8.214e-06 | 0.2881 | 0.65663 | 1.4373e-17 | 1.4373e-17 | 1 | 0.65663 | 0.057831 | 0.0048469 | [6 empty] | 3.039e-08 |  | 0.087352 | 0.087352 |  | 0.087352 | 0.78926 | 0.022707
19.4265 | 9.9258 | 9.8983 | 1.5036e-10 | 0.27615 | -0.027482 | 7.1994e-08 | 0.00026832 | 0.055835 | 0.055567 | 0.49273 | 0.50727 | 1.0001 | 1.5614 | 36.9251 | 1 | 1.2637 | 2.2431 | 1 | 1 | 520311.5009 | 2.2431 | 9.026e-05 | 0.35954 | 0.97292 | 5.3488e-06 | 0.20868 | 0.5543 | 9.3597e-18 | 9.3597e-18 | 1 | 0.5543 | 0.057036 | 0.0057007 | [6 empty] | 4.7349e-08 |  | 0.087779 | 0.087779 |  | 0.087779 | 0.78898 | -0.027482
19.9333 | 10.032 | 10.0343 | 1.1775e-10 | 0.29223 | 0.0023223 | 4.2692e-10 | -2.0662e-05 | 0.055126 | 0.055147 | 0.49916 | 0.50084 | 1.0001 | 1.4396 | 29.1321 | 1 | 1.2065 | 1.9734 | 1 | 1 | 407452.394 | 1.9734 | 7.068e-05 | 0.30537 | 0.96567 | 4.1886e-06 | 0.17117 | 0.49333 | 7.3295e-18 | 7.3295e-18 | 1 | 0.49333 | 0.056312 | 0.0061045 | [6 empty] | 6.1254e-08 |  | 0.087791 | 0.087791 |  | 0.087791 | 0.78897 | 0.0023223
20.3891 | 10.2029 | 10.1701 | 7.946e-11 | 0.29746 | -0.032836 | 6.3189e-08 | 0.00025137 | 0.054504 | 0.054253 | 0.50482 | 0.49518 | 1 | 1.2965 | 19.9674 | 1 | 1.1394 | 1.6562 | 1 | 1 | 274839.4708 | 1.6562 | 4.7634e-05 | 0.22871 | 0.94992 | 2.8254e-06 | 0.12232 | 0.39626 | 4.944e-18 | 4.944e-18 | 1 | 0.39626 | 0.055678 | 0.0067016 | [6 empty] | 9.1839e-08 |  | 0.088066 | 0.088066 |  | 0.088066 | 0.7888 | -0.032836
20.788 | 10.2906 | 10.3057 | 6.492e-11 | 0.2947 | 0.015114 | 1.0387e-08 | -0.00010191 | 0.053971 | 0.054073 | 0.50966 | 0.49034 | 1 | 1.2423 | 16.4997 | 1 | 1.1139 | 1.5362 | 1 | 1 | 224570.7588 | 1.5362 | 3.8929e-05 | 0.19504 | 0.93939 | 2.3086e-06 | 0.10222 | 0.34909 | 4.0397e-18 | 4.0397e-18 | 1 | 0.34909 | 0.055133 | 0.0069258 | [6 empty] | 1.1347e-07 |  | 0.088007 | 0.088007 |  | 0.088007 | 0.78883 | 0.015114
21.1325 | 10.4179 | 10.4413 | 4.8434e-11 | 0.41285 | 0.023366 | 1.8304e-08 | -0.00013529 | 0.053519 | 0.053655 | 0.51377 | 0.48623 | 1 | 1.1807 | 12.5604 | 1 | 1.0849 | 1.3999 | 1 | 1 | 167518.5044 | 1.3999 | 2.9032e-05 | 0.15308 | 0.92038 | 1.7221e-06 | 0.078296 | 0.28571 | 3.0134e-18 | 3.0134e-18 | 0.99999 | 0.28571 | 0.054672 | 0.0072259 | [6 empty] | 1.5335e-07 |  | 0.088091 | 0.088091 |  | 0.088091 | 0.78878 | 0.023366
21.4315 | 10.5543 | 10.5767 | 3.5378e-11 | 0.56517 | 0.022372 | 1.2617e-08 | -0.00011232 | 0.053133 | 0.053245 | 0.51728 | 0.48272 | 1 | 1.132 | 9.4415 | 1 | 1.062 | 1.292 | 1 | 1 | 122344.1847 | 1.292 | 2.1196e-05 | 0.11661 | 0.89409 | 1.2577e-06 | 0.058424 | 0.22604 | 2.2008e-18 | 2.2008e-18 | 0.99999 | 0.22604 | 0.054278 | 0.0074826 | [6 empty] | 2.114e-07 |  | 0.088188 | 0.088188 |  | 0.088188 | 0.78872 | 0.022372
21.6987 | 10.7344 | 10.7123 | 2.3373e-11 | 0.60235 | -0.022135 | 9.8285e-09 | 9.9139e-05 | 0.052793 | 0.052693 | 0.52037 | 0.47963 | 1 | 1.0872 | 6.5737 | 1 | 1.041 | 1.1928 | 1 | 1 | 80805.193 | 1.1928 | 1.3991e-05 | 0.080192 | 0.84788 | 8.3068e-07 | 0.03938 | 0.16166 | 1.4536e-18 | 1.4536e-18 | 0.99999 | 0.16166 | 0.05393 | 0.0077411 | [6 empty] | 3.2199e-07 |  | 0.088369 | 0.088369 |  | 0.088369 | 0.7886 | -0.022135
21.9507 | 10.8682 | 10.8483 | 1.7179e-11 | 0.48644 | -0.019848 | 7.4462e-09 | 8.6291e-05 | 0.052475 | 0.052389 | 0.52325 | 0.47675 | 1 | 1.0641 | 5.0958 | 1 | 1.0301 | 1.1417 | 1 | 1 | 59384.5423 | 1.1417 | 1.028e-05 | 0.060214 | 0.80376 | 6.1047e-07 | 0.029249 | 0.12411 | 1.0682e-18 | 1.0682e-18 | 0.99998 | 0.12411 | 0.053606 | 0.0078618 | [6 empty] | 4.4056e-07 |  | 0.088433 | 0.088433 |  | 0.088433 | 0.78856 | -0.019848
22.2073 | 10.9816 | 10.985 | 1.3229e-11 | 0.44805 | 0.0033353 | 2.304e-10 | -1.5179e-05 | 0.052156 | 0.052172 | 0.52615 | 0.47385 | 1 | 1.0493 | 4.1538 | 1 | 1.0232 | 1.1091 | 1 | 1 | 45729.2259 | 1.1091 | 7.9157e-06 | 0.047019 | 0.75926 | 4.7009e-07 | 0.022676 | 0.098374 | 8.2259e-19 | 8.2259e-19 | 0.99998 | 0.098374 | 0.05328 | 0.0079237 | [6 empty] | 5.7529e-07 |  | 0.088453 | 0.088453 |  | 0.088453 | 0.78855 | 0.0033353
22.4915 | 11.1106 | 11.1222 | 9.8308e-12 | 0.46525 | 0.011581 | 3.5286e-09 | -5.9402e-05 | 0.051808 | 0.051867 | 0.52932 | 0.47068 | 1 | 1.0367 | 3.3432 | 1 | 1.0172 | 1.0811 | 1 | 1 | 33979.4741 | 1.0811 | 5.8807e-06 | 0.035364 | 0.70089 | 3.493e-07 | 0.01695 | 0.074986 | 6.1123e-19 | 6.1123e-19 | 0.99997 | 0.074986 | 0.052924 | 0.0079669 | [6 empty] | 7.7888e-07 |  | 0.088508 | 0.088508 |  | 0.088508 | 0.78851 | 0.011581
22.8315 | 11.2727 | 11.2597 | 6.7701e-12 | 0.40732 | -0.013007 | 6.8306e-09 | 8.2648e-05 | 0.051396 | 0.051314 | 0.53305 | 0.46695 | 1 | 1.0252 | 2.6128 | 1 | 1.0119 | 1.0558 | 1 | 1 | 23394.3137 | 1.0558 | 4.0466e-06 | 0.024619 | 0.61727 | 2.4049e-07 | 0.011735 | 0.052847 | 4.2082e-19 | 4.2082e-19 | 0.99996 | 0.052847 | 0.052504 | 0.0079918 | [6 empty] | 1.1393e-06 |  | 0.08867 | 0.08867 |  | 0.08867 | 0.78841 | -0.013007
23.2637 | 11.4187 | 11.3972 | 4.8368e-12 | 0.2786 | -0.021583 | 3.1324e-08 | 0.00017699 | 0.050883 | 0.050706 | 0.53772 | 0.46228 | 1 | 1.018 | 2.1517 | 1 | 1.0085 | 1.0398 | 1 | 1 | 16709.8389 | 1.0398 | 2.8888e-06 | 0.017709 | 0.53525 | 1.7177e-07 | 0.0084119 | 0.038315 | 3.0057e-19 | 3.0057e-19 | 0.99994 | 0.038315 | 0.051979 | 0.007968 | [6 empty] | 1.609e-06 |  | 0.088831 | 0.088831 |  | 0.088831 | 0.7883 | -0.021583
23.8378 | 11.5446 | 11.5346 | 3.6203e-12 | 0.21877 | -0.010016 | 1.1464e-08 | 0.00010707 | 0.050217 | 0.050109 | 0.54377 | 0.45623 | 1 | 1.0135 | 1.8617 | 1 | 1.0063 | 1.0298 | 1 | 1 | 12505.0978 | 1.0298 | 2.161e-06 | 0.013312 | 0.46286 | 1.2854e-07 | 0.0063095 | 0.028947 | 2.2493e-19 | 2.2493e-19 | 0.99992 | 0.028947 | 0.051299 | 0.0078988 | [6 empty] | 2.1742e-06 |  | 0.088943 | 0.088943 |  | 0.088943 | 0.78823 | -0.010016
24.6246 | 11.7164 | 11.6717 | 2.4386e-12 | 0.16595 | -0.044651 | 4.4296e-07 | 0.00066556 | 0.049331 | 0.048666 | 0.55182 | 0.44818 | 1 | 1.0091 | 1.5795 | 1 | 1.0043 | 1.02 | 1 | 1 | 8416.9664 | 1.02 | 1.4523e-06 | 0.0089987 | 0.3669 | 8.6517e-08 | 0.0042587 | 0.019654 | 1.5139e-19 | 1.5139e-19 | 0.99988 | 0.019654 | 0.050394 | 0.0077935 | [6 empty] | 3.278e-06 |  | 0.089418 | 0.089418 |  | 0.089418 | 0.78793 | -0.044651
25.7305 | 11.842 | 11.8088 | 1.8265e-12 | 0.083911 | -0.033142 | 4.3773e-07 | 0.00066161 | 0.048138 | 0.047477 | 0.56266 | 0.43734 | 1 | 1.0068 | 1.4337 | 1 | 1.0032 | 1.015 | 1 | 1 | 6301.9401 | 1.015 | 1.0864e-06 | 0.0067525 | 0.30251 | 6.4775e-08 | 0.0031932 | 0.014782 | 1.1335e-19 | 1.1335e-19 | 0.99984 | 0.014782 | 0.049176 | 0.0076222 | [6 empty] | 4.4641e-06 |  | 0.08968 | 0.08968 |  | 0.08968 | 0.78776 | -0.033142
27.3232 | 11.9284 | 11.946 | 1.4968e-12 | 0.05242 | 0.017643 | 2.0541e-07 | -0.00045322 | 0.046518 | 0.046971 | 0.57737 | 0.42263 | 1 | 1.0056 | 1.3556 | 1 | 1.0026 | 1.0123 | 1 | 1 | 5166.1633 | 1.0123 | 8.9112e-07 | 0.0055421 | 0.26234 | 5.3099e-08 | 0.0026183 | 0.012154 | 9.2915e-20 | 9.2915e-20 | 0.99981 | 0.012154 | 0.047521 | 0.0073747 | [6 empty] | 5.588e-06 |  | 0.089481 | 0.089481 |  | 0.089481 | 0.78789 | 0.017643
29.6839 | 12.0478 | 12.0831 | 1.137e-12 | 0.049922 | 0.035271 | 1.4711e-06 | -0.0012129 | 0.044308 | 0.045521 | 0.59745 | 0.40255 | 1 | 1.0042 | 1.2701 | 1 | 1.002 | 1.0093 | 1 | 1 | 3923.8695 | 1.0093 | 6.7655e-07 | 0.0042147 | 0.21263 | 4.0328e-08 | 0.0019902 | 0.0092559 | 7.0567e-20 | 7.0567e-20 | 0.99975 | 0.0092559 | 0.045263 | 0.0070337 | [6 empty] | 7.6131e-06 |  | 0.089591 | 0.089591 |  | 0.089591 | 0.78782 | 0.035271
33.3229 | 12.227 | 12.2197 | 7.5343e-13 | 0.034174 | -0.0073204 | 1.3111e-07 | 0.00036209 | 0.041284 | 0.040922 | 0.62493 | 0.37507 | 1 | 1.0028 | 1.1781 | 1 | 1.0013 | 1.0062 | 1 | 1 | 2594.4543 | 1.0062 | 4.4519e-07 | 0.0027904 | 0.15119 | 2.6661e-08 | 0.0013197 | 0.0061242 | 4.6653e-20 | 4.6653e-20 | 0.99961 | 0.0061242 | 0.042174 | 0.006563 | [6 empty] | 1.2044e-05 |  | 0.091047 | 0.091047 |  | 0.091047 | 0.7869 | -0.0073204
39.2741 | 12.3407 | 12.3569 | 5.8003e-13 | 0.017176 | 0.01618 | 1.1383e-06 | -0.0010669 | 0.037139 | 0.038206 | 0.66258 | 0.33742 | 1 | 1.0022 | 1.137 | 1 | 1.001 | 1.0047 | 1 | 1 | 1996.944 | 1.0047 | 3.4241e-07 | 0.0021489 | 0.12052 | 2.0519e-08 | 0.0010163 | 0.0047184 | 3.5904e-20 | 3.5904e-20 | 0.9995 | 0.0047184 | 0.037939 | 0.0059079 | [6 empty] | 1.659e-05 |  | 0.09125 | 0.09125 |  | 0.09125 | 0.78677 | 0.01618
50 | 12.5043 | 12.4935 | 3.9868e-13 | 0.015253 | -0.010785 | 1.0117e-06 | 0.0010058 | 0.031448 | 0.030442 | 0.71429 | 0.28571 | 1 | 1.0015 | 1.0935 | 1 | 1.0007 | 1.0032 | 1 | 1 | 1367.9753 | 1.0032 | 2.3283e-07 | 0.0014727 | 0.085521 | 1.4053e-08 | 0.00069875 | 0.0032247 | 2.459e-20 | 2.459e-20 | 0.99927 | 0.0032247 | 0.032126 | 0.005006 | [6 empty] | 2.6107e-05 |  | 0.093545 | 0.093545 |  | 0.093545 | 0.78536 | -0.010785
Note on F1: Gutz: Always use the most recent version of CurTiPot available at the author’s site http://www.iq.usp.br/gutz/Curtipot_.html, choosing between CurTiPot and CurTiPot option i – the same full program plus balloons with first steps for beginners. This module employs multiparametric nonlinear regression (MPNLR or NLR or simply Reg) for the determination of the concentrations of acidic and basic components (and, optionally, their pKa's) in samples from pH data of volumetric acid-base titrations. Excel's free Solver add-in is used for NLR and it must be activated first (only once for each computer), following instructions starting at cell AP1. More about Solver in https://www.solver.com/excel-solver-online-help Learning to use CurTiPot's Regression module (by reading the "red dot" cells with help and comments) is worthwhile especially if applications out of the reach of Evaluation are aimed, like: - samples with multiple components to quantify; - unsharp inflections, due to close pKa values; - very diluted samples; - determination or refinement of pKa values (within the pH range of the titration curve); - detection (and, possibly, quantification) of minor components that may have been overlooked in the graphical evaluation. e.g. CO2 (absorbed by the titrand or titrant; - detection of curve distortions caused by malfunctioning or calibration problems of the pH sensor; - more accurate and faster results (once a procedure is optimized for a given routine application). Extra instructions for the quantification of titrands with pKa values that fall outside the pH range of the titration curve, like strong acids and strong bases, appear in cells I14, H18 and H19. The Regression module takes the ionic strength I of the medium and its effects on acid-base equilibrium into account (like the pH_calc and Simulation modules). For real samples with unknown I, the constants loaded from the Database (mostly thermodynamic ones, strictly valid only at I=0) may not generate the best possible fit to experimental curves. Improvements are expected by fitting also ionic strength (cell S12) or refining the pKas after a first fit of the concentrations (viable only when their values fall within the pH region explored during the titration). In this module pH is taken as minus the logarithm of the hydrated hydrogen ion activity (see definition, http://www.iupac.org/goldbook/P04524.pdf) as measured with a calibrated pH meter connected to a combined glass electrode. Information about the differences and interconversion of pH, p[H] and "pH" is available in the pH_calc module. Especially for the determination/refinement of pKa values, experimental pH values are assumed to be obtained in thermostated conditions and free of calibration, junction potential and alkaline errors of the sensor (to be corrected previously for best results). Inaccurate calibration of the sensor (unreliable buffer solutions, temperature different from specified, etc.) and deviation from Nersntian response of the glass electrode cause systematic errors that may be detected and corrected to some extent by inclusion of P12 and P13 as variable cells in the Solver, at a refinement stage of the fitting of otherwise high quality titration data of titrant and titrand of known concentrations. Warning: no chemometric tool can extract accurate results from poor data (insufficient measurements, data with high scatter, systematic errors, etc.). Before you analyze difficult titration data with Regression, collect the best data you can in the laboratory, after careful planning (assisted by Simulation) and well executed experiments with calibrated instrumentation and high purity, well standardized reagents. Essentially the program fits the user-selected parameters by minimizing the squares of the difference of calculated and fitted total dissociable H+ concentrations, but various weighting options are available in cells I20, K20 and M20.
Note on M1: Gutz: Options for selecting/editing names, charges and pKas: a) Write directly in the cells K3 to Q10 and R3 to T6 (ignoring line 2 settings); b) Click on names in line 2, slide along the list, click on another name (or a blank line); finally, click on J2 to load the constants from the Database; c) When applicable (see comments F1 and I18) , refine the pKas loaded by options a or b, by including them in the regression. Frequently used acids missing in the Database should be added to it.
Note on S2: Gutz: The titrant may contain up to three diprotic reagents (other than the default ones). Names and constants must be changed manually (load pKas from the database as a titrand and copy them to the titrant cells)
Note on AF2: Gutz: The pKas shown here are copied automatically from the Database by changing K2 to Q2. See U5 to understand why pKa1 = -logKpn
Note on B3: Gutz: Do not write here. See comment in cell M1 on how to change acids and bases.
Note on R3: Gutz: Strong acids like HCl or HClO4 have negative pKas, possibly -6 or lower. For a diprotic titrant like H2SO4, use pKa1 = -6 and pKa2 = 1,8. You can specify any system with no more than 2 pKas as titrant (can be expanded by the author).
Note on S3: Gutz: The accepted value of the pKa (=log Kp) of the strong base OH- is 15,745 at 25ºC and infinite dilution. The activity coefficient of OH- (and other ions) decreases as I grows up to 0,5 mol/L and more specific interactions with other cations become relevant at high I , so that lower pKa values are sometimes mentioned in the literature (see references in the Database for details). Any other mono or biprotonable acid or base can be used instead of OH-to compose the titrant.
Note on T3: Gutz: H2CO3 charge=-2; pKa1=6,352; pKa2=10,329 Aqueous solutions exposed to air or stored in plastic flasks (gas permeable) are always contaminated with CO2. Thus, it is advisable to include the carbonic acid system in simulations and regressions. But any other mono- or diprotic system can be specified here. The pKa1 from the Database for H2CO3 is apparent. By considering the fraction of dissolved CO2 converted in H2CO3 (most of it remains as CO2(aq)) a "true" pKa1 of 3.58 is found.
Note on A4: Gutz: All concentrations in cells B4 to H13 (among others) refer to the sample, while the initial pH refers to the sample + added water (if any, see F16), here called titrand, and, during the titration, to titrand + titrant. Typically, 5 to 25 mL of sample (cell E16) are carefully measured and placed in a beaker, a combined glass electrode (connected to a pH meter) and a magnetic stirrer bar are introduced and water (indicated in F16) is added till the sensing area of the electrode is covered, so that the pH is measure in volume G16. A titration is carried out by adding small aliquots of titrant (usually with a buret or motor driven syringe containing a strong acid or strong base) and registering the pH after stabilization of the reading.
Note on B4: Gutz: Do NOT write in this cell or any other one of the same color, not to corrupt the equations.
Note on J4: Gutz: Charge of the most deprotonated species of an acid or base in accordance with the highest pKa for the system, e.g., 0 for NH3 or pyridine -1 for acetate/acetic acid -2 for carbonate//carbonic acid -3 for phosphate///phosphoric acid -4 for EDTA
Note on A5: Gutz: Equilibrium concentration in the sample (=titrand if F16=0) of the deprotonated (conjugated) base at the initial pH (J15); The fitted global concentration of all forms of the acid-base system, [B]+[HB]+[H2B]+... appears in line 11
Note on J5: Gutz: Options: a) pKa1 , -logarithm of the dissociation constant of a monoprotic acid or first constant for a polyprotic system. b) logKpi, logarithm of the protonation constant of a (conjugated) base, with i=1 for a monoprotonable base and i= n (most deprotonated species) for polyprotic systems (more about at U5); c) pKw - pKbi, for -log of the dissociation constant of a base, with i=1 for a monoprotonable base and i= n (most deprotonated species) for polyprotonable base. Numerically, values of a, b e c are taken as similar.
Note on U5: Gutz: Blank cells were filled with a neglectable constant of 1.10-10, for calculation convenience. The betas are cumulative (or global) protonation constants, obtained by the product of the protonation constants Kp from 1 to i, with i stepping up to n (the maximum number of protons accepted by a base, same as the maximum number of dissociable protons of an acid, but in reversed order). Note that pKa = logKp for a monoprotic acid (because Kp = 1/Kd or pKd = 1/logKd ) and, for multiprotic systems, the first logKp is the last pKa. Protonation constants, Kp, and betas are preferred here in agreement with the most extensive compilations of equilibrium constants, e.g., Critical Stability Constants, Vol. 1–4 (complete reference in the Database), and because the equations become unified with those used for metal-ligand-proton equilibria, based on formation (instead of dissociation) constants.
Note on AF5: Gutz: See U5 to understand why pKa1 = logKpn
Note on A6: Gutz: Equilibrium concentration in the sample (=titrand if F16=0) of the monoprotonated (conjugated) base at the initial pH (J15); The global concentration [B]+[HB]+[H2B]+... appears in line 11
Note on J6: Gutz: Options: a) pKa2 , -log of the 2nd dissociation constant of a diprotic or polyprotic acid; b) logKpi, log of the first protonation constant of a diprotonable (conjugated) base or i=n-1 for a system with n protonations; c) pKw - pKbi with i=1 for a diprotonable base or i=n-1 for a base with n protonations; for a monoprotonable base, leave blank.
Note on R8: Gutz: The ionic dissociation product of water changes with temperature and ionic strength, I. For pure water at 25ºC, the accepted value is 13.997 (or 14.00). Values corrected for I can be calculated in module pH_calc.
Note on A11: Gutz: Total concentration (in the sample, =titrand if F16=0) of each acid or base identified in line 3, obtained by summing up the contributions of all of its forms in equilibrium: [B]+[HB]+[H2B]+... It can usually be fitted by regression (as a variable parameter of the Solver) but an inaccurate and even unrealistic concentration may be obtained for bases without a pKa value in the pH region covered by the titration. Strong acids represent the worst example, but their concentration can be obtained from the excess of H+ (cell I14). If the Solver does not converge to a realistic solution for sample with multiple components, only the most relevant variables should be fitted at first and the minor components are added one at a time as a variable of the regression. Good initial guesses accelerate convergence but, in general, zero is an acceptable starting value for the concentrations to fit.
Note on B11: Gutz: You may write 0 (zero) as starting value in all cells of line 11 (B11 to H11). During regression, the values of the variable cells specified by you in the Solver setup will be adjusted accordingly. For complicated systems an initial guess, based on graphical evaluation, will help and speed up Solver's convergence.
Note on H11: Gutz: Do not fit the concentration of any strong acid with pKa value(s) lower than the pH range covered by the titration (like HCl, exemplified in column H). The total concentration of strong acid(s) can be derived from the excess of H+ revealed in cell I14 after successful regression. For a sample containing nothing else than strong acid(s), the fitted value of I18 will as well reveal the (total) concentration (=I14). Taking a diluted HCl sample as an example and starting with concentrations H11=0 and I18 (the only variable cell in Solver for this example) =0, after running the Solver, the value of I14 (=I18) is copied to H11; a new run of the Solver should return the same I18 and a I14 value close to zero (if not, H11 should be updated accordingly).
Note on I11: Gutz: Summation of the total concentration in the sample (=titrand if F16=0) of all acids and bases identified in line 3, considering that the values fitted by regression (or manually inserted) in line 11 are correct (more information in cell A11).
Note on P11: Gutz: Systematic departure of fitted curves from the experimental ones may have various (combined) causes, and N12 and N13 fitting should be attempted only when inaccurate calibration of the sensor is the most like one (unreliable buffer solutions, temperature different from specified, defective/drifting sensor), especially when the titrant and titrand composition is known and I was already estimated. Examples of other causes of misfitting: i) Incorrect use of the Regression module by beginners; ii) Deviation of the sensor response from the theoretical (Nersntian) one due to uncorrected acid or alkaline error or uncorrected junction (diffusion) potential; these errors become more significant ant extreme pHs; iii) Standardization errors of the titrant or decomposition/contamination (CO2 absorption, etc.); Some improvement may be reached by the fitting CO2 contamination in the titrant; iv) Missing or undercorrection of the effect of ionic strength and temperature on activity coefficients and pKas; Regression assumes that the pKa values (from the database or other source) are for I=0 and same temperature as the titration. This may not be the case (the database contains some pKas for I>0 or t not 25oC; pKa values can be refined by MPNLR if all other parameters are accurately known.
Note on S11: Gutz: Data at cells S12 to S20 (below), as well as V19 to AB19 and B4 to I13 refer to the undiluted sample. If no diluting solution was added (F16=0), than the sample is the titrand itself. Otherwise (F16>0), a G16/E16 dilution factor will apply to the titrand to calculate the parametres S22 to S26.
Note on T11: Gutz: Fill out T12 and T13 if extra electrolytes were added to the titrant. Read comments in Q12, R12 and R13. Calculations in this column are carried out by clicking on G18 "Find titrant pH" and depend of the known or fitted concentrations of acids, bases and electrolytes in the titrant.
Note on A12: Gutz: Concentration of H+ bound to each (conjugated) base in the sample at the initial pH equilibrium, considering that the values fitted by regression or manually inserted in line 11 are correct.
Note on I12: Gutz: Summation of the concentration (calculated for the sample) of H+bound to all (conjugated) bases at the initial pH of the titrand, considering that the values fitted by regression (or manually inserted) in line 11 are correct.
Note on P12: Gutz: Default value is 7.000, meaning that the calibration is accurate for pH=7.000. More about in cell P11's comment.
Note on R12: Gutz: Summation of monovalent ion concentrations. Example: for 0.1 mol/L NaCl, write 0.2, due to 0.1 Na+ + 0.1 Cl-. When unknown, this parameter may be fitted by regression with Solver to estimate the amount of background electrolyte in the titrant or titrand, but uncertainty is high and results can be wrong, because activity coefficients present a minimum in function of concentration (around 0.4 mol/L) so that there are two concentrations with the same g.
Note on S12: Gutz: The sum of known, guessed or Solver fitted* concentrations of cations + anions in the sample, other than those from acids and bases and their counterions (displayed in columns below), if any, should be entered here for accurate calculation of I. Although S12 (and S13) is assumed as being the concentration of cations plus concentration of anions in the sample before dilution (if any), sometimes dilution is made with a strong electrolyte (instead of water) aiming a high and nearly constant I. In this case, enter the equivalent concentration as if the electrolyte was dissolved in the sample. Example: S12 = 0.6 for the dilution of 20 mL of sample with 10 mL of 0.6 mol/L KNO3 (=0.2 mol/L in the titrand) once (0.6+0.6)*10/20 = 0.6 (= (0.2+0.2)*30/20). For 0.1 mol/L Ca(NO3)2, enter 0.1*10/20 in S13 (for the calcium) and 0.2*10/20 in S12 (for the nitrate). * S12 may be included as one of the variable cells to be fitted by the Solver, besides the concentrations of acids and bases, but read comment in R12.
Note on U12: Gutz: Blank cells were filled with an insignificant dummy constant 10-10 for calculation convenience. The betas are cumulative (or global) protonation constants, obtained by multiplying the protonation constants Kp from 1 to i, with i stepping up to n, the maximum number of protons accepted by a (conjugated) base (same as the maximum number of dissociable protons of an acid, but in reversed order). Note that pKa = logKp for a monoprotic acid (because Kp = 1/Kd or pKd = 1/logKd ) and, for multiprotic systems, the first logKp is the last pKa. Protonation constants, Kp, and betas are preferred here in agreement with the most extensive compilations of equilibrium constants, e.g., Critical Stability Constants, Vol. 1–4 (complete references in the Database), and because the equations become unified with those used for metal-ligand-proton equilibria, based on formation (instead of dissociation) constants.
Note on A13: Gutz: Concentration of H+ that, at equilibrium established at the pH of the titrand, would be liberated to the medium (or withdrawn, if negative) by each acid or base (fitted by regression) supposing it was originally introduced just protonated to neutrality (0 to n protons). Examples: Positive value of the parameter in line 13 will indicate the liberation of protons by acids like acetic (instead of sodium acetate), H3PO4 (instead of NaH2PO3, etc.) or H2SO4 to an extension that depends of the acid pKa and the pH of the titrand. Bases like ammonia (NH3 or NH4OH) or pyridine (neutral when unprotonated), once dissolved in water, will associate to some extend with protons (hydrolysis) and this debt of H+ is indicted by a negative value in line 13. A null value is expected when the pH of the titrand has the same value of the isoelectric point of an amphiprotic (or zwitterionic) acid-base system, e.g., alanine at pH 6.1 or EDTA at pH 1.7. Hydroxide ion, due to its great affinity for H+ (high pKa) forms water as the neutral conjugated acid. Water, in turn is amphiprotic but it protonates or deprotonates very little in the usual pH range, keeping the parameter in line 13 close to zero. However, the H+ deficit caused by the hydroxide protonation , if not fulfilled by some acid in the titrand, shows up as a negative value in I14 (in water, obviously, the association of an H+ ion with an hydroxide ion promotes the dissociation of a water molecule, restoring the hydroxide ion). More about hydroxide properties: http://www1.lsbu.ac.uk/water/ionisoh.html
Note on I13: Gutz: Summation of the concentration of H+ that, at the initial pH, would be liberated to the medium (or withdrawn, if negative) supposing that the sample (contained in the titrand) was made up only by bases and acids (fitted by regression) protonated to neutrality, e.g., H3PO4 and not NaH2PO3. Frequently this supposition is not fulfilled and negative values will appear, as explained in cell A13.
Note on P13: Gutz: Default value is 100% meaning that the slope of the sensor response is accurately calibrated (even if different from 100% or the theoretical one) and the temperature during titration is the same of the calibration (or compensated automatically by the pH meter).
Note on R13: Gutz: Summation of bivalent ion concentrations in the sample (before dilution). Example: for 0.1 mol/L Ca(NO3)2, write 0.1 in this line and 0.2 in the upper line (12). If F16>0, dilutions should NOT be considered here for the Sample.
Note on D14: Gutz: Aqueous solutions exposed to air or stored in (gas permeable) plastic flasks are always contaminated with CO2. Thus, it is advisable to include the carbonic acid system in simulations and regressions. But any other mono- or diprotic system can be specified in T3.
Note on I14: Gutz: This parameter allows the indirect determination of the concentration (in the sample) of acids that are too strong to be accurately fitted by regression in line 11 (read comment in cell H11). In fact it is the partial charge balance of a sample with the composition expressed by the cells B11 to H11, supposing it was made up from bases and acids protonated to neutrality (frequently not the case) at the pH of the titrand. Positive value: Indicates that there are still H+ ions available in the sample after subtracting both the undissociated (line 12) and dissociated (line 13) H+ from the total H+ concentration (I18). In most cases, it can be taken as the (total) concentration in the sample of relatively strong acid(s) that CurTiPot cannot properly fit by regression – the concentration of monoprotic acids with pKa lower than the titrand pH should not be included as variable cell(s) of the Solver. Verification: copy the value of I14 into H11 (or any other column of line 11 chosen for the strong acid) and run the Solver once more; the value of I14 should now be neglectable (if not yet, H11 should fine tuned). Negative value: The titrated sample is dominated by negatively charged (conjugated) bases like OH-, SO3-2, PO43- or H2PO4- at the initial pH value; the stoichiometric concentration of dissociated cations like Na+ will appear in cell M14 (=S15). The absolute values of I14 and M14 (=S15) should be (nearly) equal because S15 is the estimated SzjCj of the counterions of the components under consideration. Remark: acid-base titrations curves of differently formulated samples may be undistinguishable in certain cases. The following examples of titrands titrated with NaOH will all display I14=0 after successful regression and the titration curves will be undistinguishable (besides a minimum vertical displacement of the plateau in the alkaline region caused by differences in ionic strength): a) 0.1 mol/L H3PO4; b) 0.1 mol/L HCl + 0.1 mol/L NaH2PO4; c) 0.2 mol/L HCl + 0.1 mol/L Na2HPO4. Independent determination of the concentration of Cl- or Na+ (e.g., by ion chromatography) or conductance measurements (if there is no other electrolyte in the sample) would be needed to distinguish among a, b and c cases. For titrations with very accurate pH measurements, fitting of S12 by regression may give an estimation of the difference in extra cation content.
Note on L14: Gutz: This is a copy of S15, the minimum concentration of cations or anions to satisfy charge balance, after taking into account the H+ and OH- concentrations.
Note on B15: Gutz: Leave blank - this cell corresponds to the conjugated base of the acid, e.g., Cl- or NO3-.
Note on C15: Gutz: Leave blank/fill with de concentration of strong monoprotonable base used as titrant for acidic samples e.g., NaOH, KOH (or twice the mol/L concentration of Ca(OH)2)
Note on D15: Gutz: Leave blank/fill out with the concentration of carbonate, if used as titrant. To simulate the absorption of CO2 from the air by an alkaline titrant, leave blank and fill cell D16.
Note on P15: Gutz: CurTiPot recalculates apparent equilibrium constants at the ionic strength, I, of the solution from thermodynamic constants (I=0) by estimating activity coefficients with help of the Davies equation. The accuracy is good for I<0.05, acceptable for I<0.2 and poor for higher values of I. There is no rigorous means to calculate activity coefficients of individual ions, although there are many equations pursuing the reduction of the uncertainty of the estimates by taking in account individual effective ion size parameters and specific ion-ion interactions and/or introducing empirical coefficients fitted to real data. Such parameters are readily available only for the most common inorganic and organic ions, limiting their application range in comparison with the simple and general Davies eq. A compilation of over twenty equations with references to original work is available in the file Ionic St_effects.pdf contained in the package http://www.iupac.org/projects/2000/Aq_Solutions.zip For calculations involving seawater (e.g. ionic strength at different salinities), see: http://ioc.unesco.org/oceanteacher/oceanteacher2/02_InfTchSciCmm/01_CmpTch/05_ocsoft/01_toolbox/OcCalc/OcCalc.htm
Note on Q15: Gutz: Minimum concentration of cations or anions to satisfy charge balance, after taking in account the H+ and OH- concentrations.
Note on B16: Gutz: Leave blank/fill with de concentration of strong monoprotic acid used as titrant of alkaline samples e.g., HCl. For weak or diprotic acids like H2SO4 change charge and pKas first, at cells R4 to R6.
Note on C16: Gutz: Leave blank - as a rule, this cell corresponds to the protonated form of OH-, H2O, indistinguishable from the solvent. However, if a different acid/base is system is specified in column S, [HB] may be filled out as needed.
Note on D16: Gutz: Leave blank/fill out with de concentration of bicarbonate, if used as titrant. To simulate the absorption of CO2 from the air by an alkaline titrant, leave blank and fill H2CO3 (cell D16)
Note on E16: Gutz: Volume of the aliquot of titrand (sample)
Note on F16: Gutz: Water (or an electrolyte solution) is frequently added to the sample until the glass electrode bulb and reference electrode junction are immersed in the solution.
Note on G16: Gutz: Total volume before titration.
Note on H16: Gutz: Calculated using I given in cell M16. To change I refer to cell S12. To set I=0 click on button at A22.
Note on L16: Gutz: To set I=0, click on "Set I=0 and gH+=1" at cell A22; To enter concentrations of electrolytes, fill out cells S12 to T13; To calculate I and recalculate it after each regression, click on "Calculate / Update I" at cells C22 or Q25 .
Note on O16: Gutz: Default value is 0.509. A and b are parameters of the Davies equation, used for activity coefficient estimation. They depend on temperature, dielectric constant, electrolyte, etc. The recommended values for water at 25ºC are: A=0.509; b=0.300. The Davies eq. does not require the size of different hydrated ions but, to some degree, the A and b parameters may be empirically adjusted to more closely describe a given electrolyte. For example: For NaCl + HCl solutions, A=0.43 and b=0.49 conducts to gH+ values in excellent agreement with those provided (up to 0.5 mol/kg) in http://www.iupac.org/projects/2000/Aq_Solutions.zip on base of more complete equations fitted to experimental data. For phosphate solutions, A=0.51 and b=0.20 seems appropriate at pHs above neutrality.
Note on B17: Gutz: Leave blank unless you have replaced the base, its charge and pKas in cells S4 to S6 and H2B is and ingredient of the titrant.
Note on C17: Gutz: Leave blank unless you have replaced the base, its charge and pKas in cells S4 to S6 and H2B is and ingredient of the titrant.
Note on D17: Gutz: Leave blank/fill out to simulate the absorption of CO2 by an alkaline titrant (effect visible on the curve for 1% or more of [H2CO3] relative to the titrant concentration)
Note on H17: Gutz: Total concentration of H+ calculated for the sample (=titrand only if F16=0) by using the initial pH of the titrand (before addition of titrant) and the concentrations (and pKas) fitted with the Solver tool.
Note on O17: Gutz: Default value is 0.300. Read comment in cell O16 and P15.
Note on H18: Gutz: This this is the fitted total concentration of H+ in the sample (regardless of F16=0 or>0), that could be liberated from all acids (and bases) for the concentrations found by the Solver. Refer to comments in cell H19 on how to install the Solver and define the destination cell. In Solver's field for variable cells, write: - I18 and the indexes of cells of line 11 (with exception of strong acids) corresponding to the total concentrations of acids/bases possibly present in a sample (at any protonation level), e.g., I18; B11; C11 etc.; (variables must be separated by a semicolon; variables can also be entered by holding down Ctrl and clicking on cells to be fitted). - exclusively I18 (nothing else) for samples containing only strong acid(s) (with pKa values below the pH range covered by the titration) (read also I14); or I18 and indexes of weak acids/bases possibly present besides the strong one(s). - for alkaline samples containing strong bases, do not include I18 as a variable cell of the Solver and write 0 in cell I18 instead. If satisfactory fitting is not attained after some cycles with Solver (with residuals plots showing a trend), include I18 as a variable cell but if any systematic increase of I18 occurs together with the concentration of the strong base during consecutive refinement cycles with Solver, reset I18 to zero. Due to data scatter and stringent convergence criteria defined (by the author) for the Solver, a warning that no solution was found is frequently displayed; in general, the message can be ignored because the values fitted are reasonable enough to be accepted. After accepting the results and clicking on buttons at C22 and E22 to update I, the improvement of the fitting of the calculated curve to the experimental one should be inspected and the fitting cycles repeated as needed, ideally until scattered residuals around zero (without any tendency) are observed. In case of convergence problems, the Solver can be stopped pressing Esc. A new start with the smallest possible number of most relevant variable cells, accompanied with reasonable initial estimates of the concentrations and pKas is recommended. Convergence criteria can be changed in the Solver setup as can the 100 iterations and 30 seconds default limits. Possible minor components of the sample (e.g., the contamination with carbon dioxide) may be added one by one to the Solver, and evaluated regarding the improvement of the global fit. Database pKa values may require refinement to best suit them to the effective conditions of a titration (temperature, ionic strength, dielectric constant, inaccurate calibration of the electrodes, etc.). This may be attained with the Solver for pKa values within the pH range of the titration.
Note on S18: Gutz: Negative values indicate prevalence o anions.
Note on T18: Gutz: Negative values indicate prevalence o anions.
Note on U18: Gutz: Cizi = ion concentration times charge of the ion (e.g., 2[Ca2+]).
Note on G19: Gutz This pH value is NOT updated automatically. Click on "Find titrant pH" or "Calculate / Update I" after any change in the titrant composition (acids, bases or electrolytes, including cells T12 and T13), in order to have a better estimate I. The pH of the titrand appears in line 41 (Vol.=0)
Note on H19: Gutz: I19 is Solver's Destination cell, to be minimized by adjusting the variable cells (concentrations, pKas, etc., as explained in cell H18). The summation of the product of the three following parameters raised to a weighting exponent is used as the criteria of the quality of the fit: Combined residuals = S (¦CHReg - CHCalc¦a ·¦pHReg - pH¦b ·¦dpH/dV¦c) The exponents a, b e c control the relative weight of the CH and pH residuals and the dpH/dV slope (that allows to increase the weight of data close to inflections) and are user definable in cells I20, K20 and M20, 2, 0 and 0 being the defaults. More information about each term in cells H20, J20 and L20. The weighting scheme may be modified by changing the equations of columns E to H, starting at line 41. If Excel's Solver is not listed in Data / Analysis (or under Tools, in older Excel versions) refer to cell AP1 for instructions. At the first usage, check "Min." option in the second line of the setup box and "fit only positive values" after the (empty) restrictions box. You may change other options later to see if there is any improvement in the regression.
Note on H20: Gutz: Exponent a is applied to the absolute value of the difference of CHReg-CHcalc of each data point (column H beginning at line 41). 2 (two) is the normal value of a because it provides the minimization of the sum of squared errors or residuals, SSR, during the iterative nonlinear regression. 1 (one) may be considered to reduce the effect of outliers and/or or to decrease the relative weight of CHReg-CHcalc residuals against pHReg-pH residuals and/or dpH/dV (see cells H19, J20 and L20). 0 (zero) is NOT acceptable because all weighted residuals will become equal to 1, making the Solver lose track of the progress of the fitting (setting b=1 does not help because ¦pHReg - pH¦b is not updated during a regression but afterwards). Examination of the plots of residuals of CH and pH may help to decide if a change of the default setting of a=2, b=0, and c=0 should be considered and/or if rejection of outliers from the data set may be justifiable.
Note on J20: Gutz: Exponent b is set to 0 by default, so that pH residuals are ignored (once ¦pHReg-pH¦b = 1 for every data point) in data weighting. After one or more runs of the Solver, a more unsatisfactory residuals graph of pH than of CH may be improved by setting b = 1 (while keeping a = 2 or 1). Shortcoming: The weighted pH residuals are recalculated only between successive runs of the Solver while clicking on button E22; in other words, they are used just as fixed (but still effective) multipliers of the ¦CHReg – CHcalc¦ residuals used during Solver's iterations.
Note on L20: Gutz: This exponent can be increased from zero to 1 or even 2 to increase the relative weight of data for unbuffered regions close to the inflections (high ¦dpH/dVol¦), forcing a better fit near the titration "end points" (and thus, the precision of the concentrations to be determined), at the price of larger deviations in other regions, if the parameters of the chosen model cannot perfectly describe the complete data set (sometimes obtained with a non-rigourously calibrated glass electrode, temperature or ionic strength variations, etc.). c=0 is shoud be always used when pKas are being determined from high quality data. The default value of c=0 corresponds to unitary weight for all data: ¦dpH/dVol¦0=1.
Note on S21: Gutz: Data displayed in cells S22 to S26 refer to the titrand, after dilution, if any (see F16), but before addition of titrant. The corresponding values for the entire titration are shown in columns AT, AU, etc. starting at line 41. After each cycle of concentration fitting of acids and bases by non-linear regression with Solver, please click on the button "Calculate / Update I" (Q25 or C20) to update of this data.
Note on T21: Gutz: Calculations in this column are made by clicking on G17 "Find titrant pH", Q25 or C22 and depend of the known or fitted concentrations of acids, bases and electrolytes in the titrant.
Note on Q22: Gutz: By clicking on the button "Set I = 0" (A22 or Q23), the correction of the effect of I on the activity coefficients is switched off. By clicking on the button "Update I" (C22 or Q25) the correction is activated and I is updated from AR (begining at AR41), based on the last regression results.
Note on R23: Gutz: By clicking on "Calculate / Update I" (Q25) the activity coefficient of H+ in the Titrand and the Titrant solutions (before the first addition of titrant) are estimated with the Davies equation. Read more in cells P15, O16 and O17. For the activity coefficients and I values during the titration, refer to columns AT and AU begining at line 41.
Note on N27: Gutz: Relative standard deviation of the residuals in % of the total CH fitted in I18.
Note on E38: Gutz: For more than 160 data pairs, contact the author. For short data sets, calculations may be speeded up by reducing accordingly the upper limits in the equations of cells I19, O24 to O26 and O32 to O34 (all equations in unused bottom lines of columns D to AX may also be deleted).
Note on A39: Gutz: Click on the Clear data button (line 20) and type or paste experimental pH vs. Volume data from real titrations into columns A and B. Alternatively copy real or simulated data by clicking on a button of line 20. An update of cells B15 to F16 (and S12 to T13 if ther are extra electrolytes in the solutions) may be necessary.
Note on B39: Gutz: Click on the Clear data button (line 20) and type or paste experimental pH vs. Volume data from real titrations into columns A and B. Alternatively copy real or simulated data by clicking on a button of line 20. An update of cells B15 to F16 (and S12 to T13 if ther are extra electrolytes in the solutions) may be necessary.
Note on C39: Gutz: Click on button at cell E22 to calculate this column of pH with the fitted parameters, to overlay the fitted curve on the raw data graph, and to plot the residuals of pHReg - pH vs. Vol.
Note on D39: Gutz: Free hydrated proton concentration (or activity if not corrected by clicking on buttons at cells C22 and E22).
Note on F39: Gutz: 3rd parameter available for minimization during regression, with weight defined by the exponent c in cell M20. It consists of the difference between the measured (or simulated) pH (column B) and the pH calculated by using the regression fitted acid/base concentrations. pHreg can be updated after each regression with Solver by clicking on button at cell E21. The corresponding graphic of residues is updated as well. This parameter can be ignored by setting c=0 in cell M20, or enhanced, by choosing exponent 2 instead of 1. (May be used for temporary exclusion of a data point by entering 0 (zero); however, the original equation must be restored for later use of Regression by dragging it from the upper or lower line).
Note on G39: Gutz: By default, squared values of the residuals given in column H are minimized during Solver's fitting of the variable cells. See cells H20 to M20 about inclusion of pHReg-pH and dpH/dV in the data weighting scheme.
Note on H39: Gutz: Residue (difference) of the total H+ concentration fitted with the Solver (column H) and the calculated one by the general equation (column I).
Note on I39: Gutz: Value of the H+ concentration in the titrand + titrant solution obtained by using the variable cells fitted by the Solver.
Note on J39: Gutz: Total concentration of H+ required to satisfy all protonation equilibria in the titrand + titrant solution at the pH of column B, using the general equation, the concentrations of line 11 and the pKas given or under refinement.
Note on K39: Gutz: Dilution factor of the titrant when added to the sample (+water). For example, when the added titrant equals the volume of the sample (+water), the factor is 0.5
Note on L39: Gutz: Dilution factor of the sample (plus dilution water F16, if any) that results from the addition of titrant at each point of the titration.
Note on M39: Gutz: Sbpi [H]i, the denominator of the expressions for the calculation of the average protonation number, h, and the species distribution coefficients.
Note on W39: Gutz: Mean proton number, h, associated with a base B at given pH. Consider HiB as partially dissociated at a given pH; h is the sum of the molar fraction times i of each species.
Note on AQ39: Gutz: Partial ionic strength I includes the contribution from ionic species of all protonation equilibria as well as the concentrations of dissociated H+ and OH-. Counterions and other strong electrolytes indicated in S12 to T13 are added in the next column.
Note on AR39: Gutz: The total ionic strength I corresponds to I partial (column AQ) plus the minimum concentration of counterions needed for electroneutrality of acids and bases in the sample and titrant plus contribution of other strong electrolytes indicated in S12 to T13, if any.
Note on AT39: Gutz: By clicking on the button "Set I = 0" (A22 or Q23), the correction of the effect of I on the activity coefficients is switched off. By clicking on the button "Update I" (C22 or Q25) the correction is activated and I is updated from column AR, based on the last regression results.
Note on AU39: Gutz: Activity coefficient estimated made with the Davies equation at ionic strength I. Uncertainties are discussed in cells A23, D26 and K15 of pH_calc
Note on AX39: Gutz: Outliers and dubious data can be reversibly ommited from the regression by marking with na X the corresponding cells in column AX.
Note on D41: Gutz: Do NOT write in this colored region! You will corrupt the equations.

## Graphs
Titration curves and first derivatives overlay
Source of data to plot/overlay
TRUE | FALSE |  | FALSE | FALSE | No Data | Update curve(s) after any change in Simulation, Evaluation or Regression
TRUE | FALSE |  | FALSE | TRUE |  | How to change the axis of a curve | Data ID on curves
TRUE | FALSE |  | FALSE | FALSE |  | How to copy/paste a curve
[9 empty] | Simulation |  |  | Simulation with dispersion (random errors) |  |  |  |  | Evaluation |  |  | Evaluation with smoothing/interpolation |  |  |  |  | Regression raw data |  |  |  | Regression fitted curve
[8 empty] | Vol | pH | Vol | dpH/dVol | Vol | pH | Vol | dpH/dVol | Vol | pH | Vol | dpH/dVol | Vol | pH | Vol | dpH/dVol | Vol | pH | Vol | dpH/dVol | Vol | pH | Vol | dpH/dVol
[8 empty] | 0 | 1.8059 | [6 empty] | 0 | 2.2653 | [6 empty] | 0 | 2.2808
[8 empty] | 2.1571 | 2.0204 | [6 empty] | 2.4989 | 2.3861 |  |  |  |  | 0.083333 | 0.044451 | 0.89689 | 2.4714
[8 empty] | 4.096 | 2.2349 | [6 empty] | 4.6176 | 2.6641 |  |  |  |  | 0.25 | 0.04483 | 1.8641 | 2.6625
[8 empty] | 5.754 | 2.4494 | [6 empty] | 6.2783 | 2.7842 |  |  |  |  | 0.41667 | 0.045587 | 2.9606 | 2.8606
[8 empty] | 7.0771 | 2.6639 | [6 empty] | 7.4992 | 3.0585 |  |  |  |  | 0.58333 | 0.046723 | 4.1981 | 3.095
[8 empty] | 8.0608 | 2.8784 | [6 empty] | 8.3545 | 3.3025 |  |  |  |  | 0.75 | 0.048237 | 5.5484 | 3.2735
[8 empty] | 8.7492 | 3.0929 | [6 empty] | 8.9338 | 3.4375 |  |  |  |  | 0.91667 | 0.05013 | 6.9704 | 3.4831
[8 empty] | 9.2095 | 3.3075 | [6 empty] | 9.3177 | 3.5522 |  |  |  |  | 1.0833 | 0.052401 | 8.4402 | 3.6744
[8 empty] | 9.5078 | 3.522 | [6 empty] | 9.5692 | 3.8235 |  |  |  |  | 1.25 | 0.055051 | 9.9575 | 3.8778
[8 empty] | 9.6975 | 3.7365 | [6 empty] | 9.7341 | 3.8906 |  |  |  |  | 1.4167 | 0.05808 | 11.5278 | 4.0878
[8 empty] | 9.8173 | 3.951 | [6 empty] | 9.8444 | 4.3015 |  |  |  |  | 1.5833 | 0.061487 | 13.142 | 4.2595
[8 empty] | 9.8937 | 4.1655 | [6 empty] | 9.9222 | 4.118 |  |  |  |  | 1.75 | 0.065272 | 14.7687 | 4.4838
[8 empty] | 9.9444 | 4.38 | [6 empty] | 9.9837 | 4.4222 |  |  |  |  | 1.9167 | 0.069437 | 16.3567 | 4.6824
[8 empty] | 9.9815 | 4.5945 | [6 empty] | 10.0417 | 4.8409 |  |  |  |  | 2.0833 | 0.073979 | 17.8448 | 4.8894
[8 empty] | 10.0141 | 4.809 | [6 empty] | 10.1085 | 5.1864 |  |  |  |  | 2.25 | 0.078784 | 19.1818 | 5.096
[8 empty] | 10.0502 | 5.0235 | [6 empty] | 10.1979 | 5.1923 |  |  |  |  | 2.4167 | 0.083541 | 20.3517 | 5.2953
[8 empty] | 10.0983 | 5.238 | [6 empty] | 10.3282 | 5.3796 |  |  |  |  | 2.5833 | 0.088198 | 21.3842 | 5.5012
[8 empty] | 10.1701 | 5.4525 | [6 empty] | 10.5249 | 5.5675 |  |  |  |  | 2.75 | 0.092756 | 22.3427 | 5.6876
[8 empty] | 10.2817 | 5.667 | [6 empty] | 10.8246 | 5.7682 |  |  |  |  | 2.9167 | 0.097214 | 23.297 | 5.8781
[8 empty] | 10.457 | 5.8815 | [6 empty] | 11.2784 | 6.0833 |  |  |  |  | 3.0833 | 0.10157 | 24.2923 | 6.0934
[8 empty] | 10.7298 | 6.096 | [6 empty] | 11.9528 | 6.2216 |  |  |  |  | 3.25 | 0.10583 | 25.3265 | 6.3069
[8 empty] | 11.1439 | 6.3105 | [6 empty] | 12.9255 | 6.4442 |  |  |  |  | 3.4167 | 0.10999 | 26.3476 | 6.4902
[8 empty] | 11.7475 | 6.525 | [6 empty] | 14.267 | 6.617 |  |  |  |  | 3.5833 | 0.11405 | 27.2803 | 6.6985
[8 empty] | 12.5765 | 6.7395 | [6 empty] | 16.0065 | 6.8277 |  |  |  |  | 3.75 | 0.11801 | 28.0627 | 6.8921
[8 empty] | 13.6258 | 6.954 | [6 empty] | 18.0904 | 6.9952 |  |  |  |  | 3.9167 | 0.12187 | 28.6697 | 7.0866
[8 empty] | 14.8245 | 7.1685 | [6 empty] | 20.3617 | 7.2243 |  |  |  |  | 4.0833 | 0.12532 | 29.1119 | 7.3027
[8 empty] | 16.0438 | 7.383 | [6 empty] | 22.5963 | 7.537 |  |  |  |  | 4.25 | 0.12705 | 29.4191 | 7.5183
[8 empty] | 17.1458 | 7.5975 | [6 empty] | 24.5837 | 7.6313 |  |  |  |  | 4.4167 | 0.12669 | 29.6255 | 7.7039
[8 empty] | 18.0405 | 7.812 | [6 empty] | 26.1989 | 7.7832 |  |  |  |  | 4.5833 | 0.12425 | 29.7612 | 7.9083
[8 empty] | 18.7059 | 8.0265 | [6 empty] | 27.4182 | 7.9825 |  |  |  |  | 4.75 | 0.11971 | 29.8493 | 8.115
[8 empty] | 19.1692 | 8.241 | [6 empty] | 28.2885 | 8.2848 |  |  |  |  | 4.9167 | 0.11308 | 29.9064 | 8.2506
[8 empty] | 19.4775 | 8.4555 | [6 empty] | 28.8854 | 8.4061 |  |  |  |  | 5.0833 | 0.10436 | 29.9438 | 8.5723
[8 empty] | 19.677 | 8.67 | [6 empty] | 29.2844 | 8.6295 |  |  |  |  | 5.25 | 0.093552 | 29.9691 | 8.6735
[8 empty] | 19.8044 | 8.8845 | [6 empty] | 29.5472 | 8.7977 |  |  |  |  | 5.4167 | 0.080655 | 29.9879 | 8.9492
[8 empty] | 19.8863 | 9.099 | [6 empty] | 29.7203 | 9.096 |  |  |  |  | 5.5833 | 0.066383 | 30.004 | 9.1846
[8 empty] | 19.9412 | 9.3135 | [6 empty] | 29.8363 | 9.0848 |  |  |  |  | 5.75 | 0.056489 | 30.021 | 9.2019
[8 empty] | 19.982 | 9.528 | [6 empty] | 29.9183 | 9.4001 |  |  |  |  | 5.9167 | 0.053742 | 30.0425 | 9.5546
[8 empty] | 20.0184 | 9.7425 | [6 empty] | 29.9834 | 9.4507 |  |  |  |  | 6.0833 | 0.058161 | 30.0733 | 9.7397
[8 empty] | 20.0594 | 9.957 | [6 empty] | 30.045 | 9.8118 |  |  |  |  | 6.25 | 0.069745 | 30.1198 | 9.9213
[8 empty] | 20.1152 | 10.1715 | [6 empty] | 30.1164 | 10.2845 |  |  |  |  | 6.4167 | 0.088494 | 30.1918 | 10.1181
[8 empty] | 20.1995 | 10.386 | [6 empty] | 30.2125 | 10.2945 |  |  |  |  | 6.5833 | 0.11441 | 30.3042 | 10.3403
[8 empty] | 20.333 | 10.6005 | [6 empty] | 30.3537 | 10.5218 |  |  |  |  | 6.75 | 0.14714 | 30.479 | 10.5265
[8 empty] | 20.548 | 10.815 | [6 empty] | 30.5696 | 10.6277 |  |  |  |  | 6.9167 | 0.17962 | 30.749 | 10.7167
[8 empty] | 20.896 | 11.0295 | [6 empty] | 30.9047 | 10.9152 |  |  |  |  | 7.0833 | 0.20527 | 31.1606 | 10.9218
[8 empty] | 21.4586 | 11.244 | [6 empty] | 31.427 | 11.0849 |  |  |  |  | 7.25 | 0.22385 | 31.7771 | 11.1236
[8 empty] | 22.3647 | 11.4586 | [6 empty] | 32.239 | 11.2264 |  |  |  |  | 7.4167 | 0.23536 | 32.6814 | 11.3351
[8 empty] | 23.8183 | 11.6731 | [6 empty] | 33.4946 | 11.385 |  |  |  |  | 7.5833 | 0.2398 | 33.9834 | 11.5157
[8 empty] | 26.1547 | 11.8876 | [6 empty] | 35.4223 | 11.6767 |  |  |  |  | 7.75 | 0.23873 | 35.8464 | 11.7421
[8 empty] | 29.9832 | 12.1021 | [6 empty] | 38.3654 | 11.8053 |  |  |  |  | 7.9167 | 0.23808 | 38.5674 | 11.9191
[8 empty] | 36.6438 | 12.3166 | [6 empty] | 42.8775 | 12.0073 |  |  |  |  | 8.0833 | 0.23925 | 42.7807 | 12.1346
[8 empty] | 50 | 12.5311 | [6 empty] | 50 | 12.2235 |  |  |  |  | 8.25 | 0.24225 | 50 | 12.33
[22 empty] | 8.4167 | 0.25086
[22 empty] | 8.5833 | 0.28335
[22 empty] | 8.75 | 0.34524
[22 empty] | 8.9167 | 0.43696
[22 empty] | 9.0833 | 0.56039
[22 empty] | 9.25 | 0.72115
[22 empty] | 9.4167 | 0.95101
[22 empty] | 9.5833 | 1.2464
[22 empty] | 9.75 | 1.5486
[22 empty] | 9.9167 | 1.7506
[22 empty] | 10.0833 | 1.7955
[22 empty] | 10.25 | 1.5677
[22 empty] | 10.4167 | 1.2469
[22 empty] | 10.5833 | 0.96163
[22 empty] | 10.75 | 0.7338
[22 empty] | 10.9167 | 0.56888
[22 empty] | 11.0833 | 0.45235
[22 empty] | 11.25 | 0.36657
[22 empty] | 11.4167 | 0.30764
[22 empty] | 11.5833 | 0.2647
[22 empty] | 11.75 | 0.2352
[22 empty] | 11.9167 | 0.2185
[22 empty] | 12.0833 | 0.20669
[22 empty] | 12.25 | 0.1944
[22 empty] | 12.4167 | 0.18155
[22 empty] | 12.5833 | 0.16812
[22 empty] | 12.75 | 0.15475
[22 empty] | 12.9167 | 0.14368
[22 empty] | 13.0833 | 0.13542
[22 empty] | 13.25 | 0.12997
[22 empty] | 13.4167 | 0.12733
[22 empty] | 13.5833 | 0.12751
[22 empty] | 13.75 | 0.13021
[22 empty] | 13.9167 | 0.13376
[22 empty] | 14.0833 | 0.13759
[22 empty] | 14.25 | 0.14168
[22 empty] | 14.4167 | 0.14605
[22 empty] | 14.5833 | 0.15069
[22 empty] | 14.75 | 0.15559
[22 empty] | 14.9167 | 0.16077
[22 empty] | 15.0833 | 0.16569
[22 empty] | 15.25 | 0.16836
[22 empty] | 15.4167 | 0.16827
[22 empty] | 15.5833 | 0.16544
[22 empty] | 15.75 | 0.15985
[22 empty] | 15.9167 | 0.15152
[22 empty] | 16.0833 | 0.14044
[22 empty] | 16.25 | 0.12661
[22 empty] | 16.4167 | 0.11003
[22 empty] | 16.5833 | 0.090796
[22 empty] | 16.75 | 0.071528
[22 empty] | 16.9167 | 0.055229
[22 empty] | 17.0833 | 0.042063
[22 empty] | 17.25 | 0.032028
[22 empty] | 17.4167 | 0.025126
[22 empty] | 17.5833 | 0.021356
[22 empty] | 17.75 | 0.020719
[22 empty] | 17.9167 | 0.023213
[22 empty] | 18.0833 | 0.02884
[22 empty] | 18.25 | 0.037599
[22 empty] | 18.4167 | 0.049363
[22 empty] | 18.5833 | 0.061882
[22 empty] | 18.75 | 0.073227
[22 empty] | 18.9167 | 0.083334
[22 empty] | 19.0833 | 0.092204
[22 empty] | 19.25 | 0.099837
[22 empty] | 19.4167 | 0.10623
[22 empty] | 19.5833 | 0.11139
[22 empty] | 19.75 | 0.11531
[22 empty] | 19.9167 | 0.118
[22 empty] | 20.0833 | 0.11944
[22 empty] | 20.25 | 0.11965
[22 empty] | 20.4167 | 0.11865
[22 empty] | 20.5833 | 0.1165
[22 empty] | 20.75 | 0.11322
[22 empty] | 20.9167 | 0.10882
[22 empty] | 21.0833 | 0.1033
[22 empty] | 21.25 | 0.09665
[22 empty] | 21.4167 | 0.088876
[22 empty] | 21.5833 | 0.079978
[22 empty] | 21.75 | 0.069955
[22 empty] | 21.9167 | 0.058807
[22 empty] | 22.0833 | 0.046534
[22 empty] | 22.25 | 0.033454
[22 empty] | 22.4167 | 0.022849
[22 empty] | 22.5833 | 0.016654
[22 empty] | 22.75 | 0.014893
[22 empty] | 22.9167 | 0.017566
[22 empty] | 23.0833 | 0.024673
[22 empty] | 23.25 | 0.036215
[22 empty] | 23.4167 | 0.052191
[22 empty] | 23.5833 | 0.072602
[22 empty] | 23.75 | 0.097446
[22 empty] | 23.9167 | 0.12664
[22 empty] | 24.0833 | 0.1558
[22 empty] | 24.25 | 0.17843
[22 empty] | 24.4167 | 0.19402
[22 empty] | 24.5833 | 0.20256
[22 empty] | 24.75 | 0.20406
[22 empty] | 24.9167 | 0.19851
[22 empty] | 25.0833 | 0.18592
[22 empty] | 25.25 | 0.16628
[22 empty] | 25.4167 | 0.1399
[22 empty] | 25.5833 | 0.11418
[22 empty] | 25.75 | 0.096816
[22 empty] | 25.9167 | 0.088164
[22 empty] | 26.0833 | 0.088226
[22 empty] | 26.25 | 0.097001
[22 empty] | 26.4167 | 0.11449
[22 empty] | 26.5833 | 0.14063
[22 empty] | 26.75 | 0.16977
[22 empty] | 26.9167 | 0.19205
[22 empty] | 27.0833 | 0.20647
[22 empty] | 27.25 | 0.21305
[22 empty] | 27.4167 | 0.21177
[22 empty] | 27.5833 | 0.20328
[22 empty] | 27.75 | 0.19426
[22 empty] | 27.9167 | 0.18874
[22 empty] | 28.0833 | 0.18676
[22 empty] | 28.25 | 0.18892
[22 empty] | 28.4167 | 0.20971
[22 empty] | 28.5833 | 0.26412
[22 empty] | 28.75 | 0.35275
[22 empty] | 28.9167 | 0.47261
[22 empty] | 29.0833 | 0.61983
[22 empty] | 29.25 | 0.80164
[22 empty] | 29.4167 | 1.0365
[22 empty] | 29.5833 | 1.3297
[22 empty] | 29.75 | 1.6216
[22 empty] | 29.9167 | 1.8288
[22 empty] | 30.0833 | 1.8445
[22 empty] | 30.25 | 1.6197
[22 empty] | 30.4167 | 1.2914
[22 empty] | 30.5833 | 0.98122
[22 empty] | 30.75 | 0.71053
[22 empty] | 30.9167 | 0.49849
[22 empty] | 31.0833 | 0.38645
[22 empty] | 31.25 | 0.34386
[22 empty] | 31.4167 | 0.30361
[22 empty] | 31.5833 | 0.25792
[22 empty] | 31.75 | 0.21148
[22 empty] | 31.9167 | 0.1725
[22 empty] | 32.0833 | 0.14179
[22 empty] | 32.25 | 0.11936
[22 empty] | 32.4167 | 0.10421
[22 empty] | 32.5833 | 0.093628
[22 empty] | 32.75 | 0.08714
[22 empty] | 32.9167 | 0.084749
[22 empty] | 33.0833 | 0.086457
[22 empty] | 33.25 | 0.092238
[22 empty] | 33.4167 | 0.10073
[22 empty] | 33.5833 | 0.10983
[22 empty] | 33.75 | 0.11937
[22 empty] | 33.9167 | 0.12934
[22 empty] | 34.0833 | 0.13975
[22 empty] | 34.25 | 0.15061
[22 empty] | 34.4167 | 0.16189
[22 empty] | 34.5833 | 0.17357
[22 empty] | 34.75 | 0.18398
[22 empty] | 34.9167 | 0.1911
[22 empty] | 35.0833 | 0.19483
[22 empty] | 35.25 | 0.19515
[22 empty] | 35.4167 | 0.19208
[22 empty] | 35.5833 | 0.1856
[22 empty] | 35.75 | 0.17572
[22 empty] | 35.9167 | 0.16244
[22 empty] | 36.0833 | 0.14576
[22 empty] | 36.25 | 0.12567
[22 empty] | 36.4167 | 0.10279
[22 empty] | 36.5833 | 0.080947
[22 empty] | 36.75 | 0.061651
[22 empty] | 36.9167 | 0.044906
[22 empty] | 37.0833 | 0.030711
[22 empty] | 37.25 | 0.019067
[22 empty] | 37.4167 | 0.0099742
[22 empty] | 37.5833 | 0.0034318
[22 empty] | 37.75 | -0.00055988
[22 empty] | 37.9167 | -0.0020009
[22 empty] | 38.0833 | -0.00089123
[22 empty] | 38.25 | 0.0027691
[22 empty] | 38.4167 | 0.0089802
[22 empty] | 38.5833 | 0.017742
[22 empty] | 38.75 | 0.028357
[22 empty] | 38.9167 | 0.038478
[22 empty] | 39.0833 | 0.047613
[22 empty] | 39.25 | 0.055762
[22 empty] | 39.4167 | 0.062923
[22 empty] | 39.5833 | 0.069099
[22 empty] | 39.75 | 0.074287
[22 empty] | 39.9167 | 0.078489
[22 empty] | 40.0833 | 0.081704
[22 empty] | 40.25 | 0.083933
[22 empty] | 40.4167 | 0.085175
[22 empty] | 40.5833 | 0.08543
[22 empty] | 40.75 | 0.084699
[22 empty] | 40.9167 | 0.082981
[22 empty] | 41.0833 | 0.080277
[22 empty] | 41.25 | 0.076585
[22 empty] | 41.4167 | 0.071908
[22 empty] | 41.5833 | 0.06627
[22 empty] | 41.75 | 0.060316
[22 empty] | 41.9167 | 0.0547
[22 empty] | 42.0833 | 0.049452
[22 empty] | 42.25 | 0.044572
[22 empty] | 42.4167 | 0.040059
[22 empty] | 42.5833 | 0.035915
[22 empty] | 42.75 | 0.032139
[22 empty] | 42.9167 | 0.028731
[22 empty] | 43.0833 | 0.025691
[22 empty] | 43.25 | 0.023019
[22 empty] | 43.4167 | 0.020715
[22 empty] | 43.5833 | 0.018779
[22 empty] | 43.75 | 0.01721
[22 empty] | 43.9167 | 0.01601
[22 empty] | 44.0833 | 0.015178
[22 empty] | 44.25 | 0.014714
[22 empty] | 44.4167 | 0.014618
[22 empty] | 44.5833 | 0.01489
[22 empty] | 44.75 | 0.01553
[22 empty] | 44.9167 | 0.016538
[22 empty] | 45.0833 | 0.017913
[22 empty] | 45.25 | 0.019654
[22 empty] | 45.4167 | 0.021594
[22 empty] | 45.5833 | 0.023484
[22 empty] | 45.75 | 0.025304
[22 empty] | 45.9167 | 0.027054
[22 empty] | 46.0833 | 0.028734
[22 empty] | 46.25 | 0.030345
[22 empty] | 46.4167 | 0.031885
[22 empty] | 46.5833 | 0.033355
[22 empty] | 46.75 | 0.034755
[22 empty] | 46.9167 | 0.036085
[22 empty] | 47.0833 | 0.037345
[22 empty] | 47.25 | 0.038535
[22 empty] | 47.4167 | 0.039655
[22 empty] | 47.5833 | 0.040705
[22 empty] | 47.75 | 0.041685
[22 empty] | 47.9167 | 0.042595
[22 empty] | 48.0833 | 0.043435
[22 empty] | 48.25 | 0.044205
[22 empty] | 48.4167 | 0.044906
[22 empty] | 48.5833 | 0.045536
[22 empty] | 48.75 | 0.046096
[22 empty] | 48.9167 | 0.046586
[22 empty] | 49.0833 | 0.047006
[22 empty] | 49.25 | 0.047356
[22 empty] | 49.4167 | 0.047636
[22 empty] | 49.5833 | 0.047846
[22 empty] | 49.75 | 0.047986
[22 empty] | 49.9167 | 0.048056
Note on O3: Gutz: Uncheck and check a curve again to update it.
Note on L4: Gutz: Click twice on the volume or pH scale to redefine it. Use Ctrl+Z (as many times as needed) to undo scale expansion
Note on O4: Gutz: Click once on the graphic area, hover the mouse on any data point to readout its ID and coordinates.
Note on L5: Gutz: To copy graphics with one or more curves and paste them into other documents (e.g.: Word or Excel) without links to the original: - Fill out the header of the graphic; - Click in the box of the graphic near the margins, to select it; - (only for Excel older than version 12 from 2007: replot at least one curve - uncheck / check again); - Press Ctrl+C and wait processing; - Switch to the Word (Excel) document; - Select Insert/Paste Special/Picture (enhanced metafile).

## Database
Database of dissociation constants of acids / protonation constants of bases
Most constants in this compilation of ~250 systems – but not all – were obtained at 25o C and are thermodynamic ones (I=0), as required by the pH_calc, Simulation and Regression modules.
No guarantee is given that the compiled pKas or the calculations made with CurTiPot are correct or accurate. CurTiPot takes in account only protonation equilibria but other chemical reactions will occur for many combinations of two or more of the listed systems.
More systems, e.g., from the sources given next, can be added: a) at the end of the list; b) in alphabetic order by inserting line(s) and updating the sequential numbering (column B).
Larger compilations of equilibrium constants and examples of on-line literature on acid-base equilibrium
SC-Database - Stability (equilibrium) constants database (from 1887 on, including IUPAC database) | [6 empty] | http://www.acadsoft.co.uk/scdbase/scdbase.htm |  |  |  | Tutorial on acids and bases (and other) equilibria | [5 empty] | http://www.asdlib.org/onlineArticles/ecourseware/Text_Files_files/Chapter6.pdf
Dissociation constants of inorganic and organic compounds (compilation with 33 pages) | [5 empty] | https://www.chem.wisc.edu/areas/reich/pkatable/pKa_compilation-1-Williams.pdf |  |  |  |  | Tutorial on titrations of acids and bases | [5 empty] | http://www.asdlib.org/onlineArticles/ecourseware/Text_Files_files/Chapter9.pdf
Dissociation constants of organic compounds (~600 compounds) | [5 empty] | http://www.zirchrom.com/organic.htm |  |  |  |  | Measurement of pH. Definitions, Standards and Procedures (IUPAC - 2002) | [5 empty] | http://www.iupac.org/publications/pac/2002/pdf/7411x2169.pdf
Computer calculated pKa values of any compound (by chemical name, CAS #, etc.) | [5 empty] | http://www.chemicalize.org/ |  |  |  |  | Temperature dependence of potassium hydrogen phtalate 0.05 mol/kg buffer | [5 empty] | http://nvl.nist.gov/pub/nistpubs/jres/081/1/V81.N01.A03.pdf
Martell, A. E., Smith, R. M., Critical Stability Constants, Vol. 1–4. Plenum Press: New York, 1976. | [10 empty] | Primary standard buffer solutions pH at various temperatures | [5 empty] | http://nvl.nist.gov/pub/nistpubs/jres/066/2/V66.N02.A06.pdf
Perrin, D. D., Dissociation Constants of Organic Bases in Aqueous Solution, Butterworths, London, 1965; Supplement, 1972. | [10 empty] | Water, hydrogen ion, hydroxide ion structures, properties, Kw, pH | [5 empty] | http://www1.lsbu.ac.uk/water/hydrogen_ions.html
Serjeant, E. P., and Dempsey, B., Ionization Constants of Organic Acids in Aqueous Solution, Pergamon, Oxford, 1979. | [10 empty] | Buffer Reference Center |  |  | https://www.sigmaaldrich.com/life-science/core-bioreagents/biological-buffers/learning-center/buffer-reference-center.html
Albert, A., "Ionization Constants of Heterocyclic Substances", in Physical Methods in Heterocyclic Chemistry, Katritzky, A. R., Ed., Academic Press, New York, 1963. | [10 empty] | Online Buffer Calculator |  |  | http://www.sigmaaldrich.com/life-science/core-bioreagents/biological-buffers/learning-center/buffer-calculator.html
Perrin, D. D., Dempsey, B., and Serjeant, E. P., pKa Prediction for Organic Acids and Bases, Chapman & Hall, London, 1981.
Dawson, R. M. C., Elliot, D. C., Elliot, W. H., and Jones, K. M., Data for Biochemical Research, Oxford Science Publications, Oxford, 1986. | [10 empty] | Conversion of dissociation constants of acids into protonation constants of their conjugated bases
Acid base indicators - pKas, color transitions, etc. | [10 empty] | pKa1 = logKpn | pKa4 = logKpn-3
Estimation of activity coefficients, gi, within CurTiPot - Davies equation: | [7 empty] | Ionic strength = |  |  | pKa2 = logKpn-1 | pKa5 = logKpn-4 |  | Overall protonation constants = bp = SKp
[11 empty] | pKa3 = logKpn-2 | pKa6 = logKpn-5
| Acid or Base | Charge, fully | [6 empty] | Temperat. | Ionic |  | Molar mass
|  | deprotonated | pKa1 | pKa2 | pKa3 | pKa4 | pKa5 | pKa6 | ºC | strength | Formula | g/mol
F R E Q U E N T L Y U S E D
1 | Acetic acid | -1 | pKa1: 4.757 | 25 | 0 | CH3COOH | 60.052
2 | Ammonia | 0 | pKa1: 9.244 | 25 | 0 | NH3 | 17.026
3 | Carbonic acid | -2 | pKa1: 6.352; pKa2: 10.329 | 25 | 0 | H2CO3
4 | Citric acid | -3 | pKa1: 3.128; pKa2: 4.761; pKa3: 6.396 | 25 | 0 | H3C6H5O7 | 192.027
5 | EDTA | -4 | -0.21 | 1.5 | 2.21 | 3.11 | 6.75 | 11.03 | 25 | 0 | C10H16N2O8 | 292.09
6 | HCl | -1 | [6 empty] | 25 | 0 | HCl | bar: pKa1
7 | Hydroxide ion | -1 | pKa1: 15.745 | 25 | 0 | NaOH
8 | Phosphoric acid | -3 | pKa1: 2.148; pKa2: 7.199; pKa3: 12.35 | 25 | 0 | H3PO4 | 97.976
9 |  | 0 | pKa1: 0
10 |  | 0 | pKa1: 0
11 | A L P H A B E T I C O R D E R |  | pKa1: Insert new lines anywere to add more systems; renumber column B | Find more values in the references and links
12 | Acetamide | 0 | pKa1: 0.63 | 25 | 0 | C2H5NO | 59.067
13 | Acetic acid | -1 | pKa1: 4.757 | 25 | 0 | CH3COOH | 60.052
14 | Acetoacetic acid | -1 | pKa1: 3.58 | 18 | 0 | C4H6O3 | 102.089
15 | Acrylic acid | -1 | pKa1: 4.25 | 25 | 0 | C3H4O2 | 72.063
16 | Adipic acid | -2 | pKa1: 4.43; pKa2: 5.41 | 25 | 0 | C6H10O4 | 146.143
17 | Alanine | -1 | pKa1: 2.348; pKa2: 9.867 | 25 | 0 | C3H7NO2 | 89.094
18 | Aminobenzene = aniline | 0 | pKa1: 4.6 | 25 | 0 | C6H7N | 93.13
19 | 2-Aminobenzoic acid | -1 | pKa1: 2.108; pKa2: 4.946 | 25 | 0 | C7H7NO2 | 137.138
20 | 4-Animobenzoic acid | -1 | pKa1: 2.501; pKa2: 4.874 | 25 | 0 | C7H7NO2 | 137.138
21 | 2-Aminobutanoic acid | -1 | pKa1: 2.29; pKa2: 9.83 | 25 | 0 | C4H9NO2
22 | 6-Aminohexanoic acid | -1 | pKa1: 4.373; pKa2: 10.804 | 25 | 0 | C6H13NO2
23 | 5-Aminopentanoic acid | -1 | pKa1: 4.27; pKa2: 10.766 | 25 | 0 | C5H11NO2
24 | 2-Aminophenol | -1 | pKa1: 4.78; pKa2: 9.97 | 20 | 0 | C6H7NO
25 | b-Alanine | -1 | pKa1: 3.55; pKa2: 10.24 | 25 | 0 | C3H7NO2
26 | Ammonia | 0 | pKa1: 9.244 | 25 | 0 | NH3 | 17.026
27 | Aniline | 0 | pKa1: 4.63 | 25 | 0 | C6H7N
28 | Arginine | -1 | pKa1: 1.823; pKa2: 8.991; pKa3: 12.48 | 25 | 0 | C6H14N4O2
29 | Arsenic acid | -3 | pKa1: 2.24; pKa2: 6.96; pKa3: 11.5 | 25 | 0 | H3AsO4
30 | Arsenous acid | -1 | pKa1: 9.22 |  | 0 | H3AsO3
31 | Ascorbic acid | -2 | pKa1: 4.1; pKa2: 11.79 | 24 | 0 | C6H8O6
32 | Asparagine | -1 | pKa1: 2.14; pKa2: 8.93 | 25 | 0 | C4H8N2O3
33 | Aspartic acid | -2 | pKa1: 1.99; pKa2: 3.9; pKa3: 10.002 | 25 | 0 | C4H7NO4
34 | Barbital | 0 | pKa1: 7.43 | 25 | 0 | C8H12N2O3 | 184.19
35 | Barbituric acid | -1 | pKa1: 4.01 | 25 | 0 | C4H4N2O3 | 128.09
36 | Benzenesulfonic acid | -1 | pKa1: 0.7 | 25 | 0 | C6H6O3S
37 | Benzoic acid | -1 | pKa1: 4.19 | 25 | 0 | C7H6O2
38 | Benzylamine | 0 | pKa1: 9.33 | 25 | 0 | C7H9N
39 | 2-Benzylpyridine | 0 | pKa1: 5.13 | 25 | 0 | C12H11N
40 | Betaine | -1 | pKa1: 1.83 | 0 | 0 | C5H11NO2
41 | Boric acid | -3 | pKa1: 9.236; pKa2: 12.74; pKa3: 13.8 | 20 | 0 | H3BO3
42 | Butanoic acid | -1 | pKa1: 4.83 | 25 | 0 | C4H8O2
43 | 3-Butenoic acid | -1 | pKa1: 4.34 | 25 | 0 | C4H6O2
44 | Butylamine | 0 | pKa1: 10.77 | 20 | 0 | C4H11N
45 | sec-Butylamine | 0 | pKa1: 10.56 | 25 | 0 | C4H11N
46 | tert-Butylamine | 0 | pKa1: 10.68 | 25 | 0 | C4H11N
47 | Cadaverine | 0 | pKa1: 10.05; pKa2: 10.93 | 25 | 0 | C5H14N2
48 | Carbonic acid | -2 | pKa1: 6.352; pKa2: 10.329 | 25 | 0 | H2CO3
49 | Catechol | -2 | pKa1: 9.4; pKa2: 12.8 | 25 | 0 | C6H4(OH)2 | 110.1
50 | Chloroacetic acid | -1 | pKa1: 2.865 | 25 | 0 | ClCH2COOH
51 | 2-Chloroaniline | 0 | pKa1: 2.65 | 25 | 0 | C6H6CIN
52 | 3-Chloroaniline | 0 | pKa1: 3.46 | 25 | 0 | C6H6CIN
53 | 4-Chloroaniline | 0 | pKa1: 4.15 | 25 | 0 | C6H6CIN
54 | 2-Chlorobenzoic acid | -1 | pKa1: 2.92 | 25 | 0 | C7H5CIO2
55 | 3-Chlorobenzoic acid | -1 | pKa1: 3.82 | 25 | 0 | C7H5CIO2
56 | 4-Chlorobenzoic acid | -1 | pKa1: 3.98 | 25 | 0 | C7H5CIO2
57 | 3-Chlorophenol | -1 | pKa1: 8.85 | 25 | 0 | C6H5CIO
58 | 4-Chlorophenol | -1 | pKa1: 9.18 | 25 | 0 | C6H5CIO
59 | 2-Chlorophenol | -1 | pKa1: 8.49 | 25 | 0 | C6H5CIO
60 | Choline | 0 | pKa1: 13.9 | 25 | 0 | C5H14NO
61 | Chromic acid | -2 | pKa1: -0.2; pKa2: 6.51 | 20 | 0 | H2CrO4
62 | Citric acid | -3 | pKa1: 3.128; pKa2: 4.761; pKa3: 6.396 | 25 | 0 | H3C6H5O7
63 | Codeine | 0 | pKa1: 8.21 | 25 | 0 | C18H21NO3
64 | Creatinine | 0 | pKa1: 4.83; pKa2: 9.2 | 25 | 0 | C4H7N3O
65 | m-Cresol | -1 | pKa1: 10.01 | 25 | 0 | C7H8O
66 | O-Cresol | -1 | pKa1: 10.2 | 25 | 0 | C7H8O
67 | p-Cresol | -1 | pKa1: 10.17 | 25 | 0 | C7H8O
68 | Cupferron | -1 | pKa1: 4.37 | 25 | 0 | C6H6N2O
69 | Cyanic acid | -1 | pKa1: 3.46 |  |  | HCNO
70 | Cysteine | -2 | pKa1: 1.71; pKa2: 8.36; pKa3: 10.77 | 25 | 0 | C3H7NO2S
71 | Decylamine | 0 | pKa1: 10.64 | 25 | 0 | C10H23N
72 | 2,4-Diaminobutanoic acid | -1 | pKa1: 1.85; pKa2: 8.24; pKa3: 10.44 | 25 | 0 | C4H10N2O2
73 | Dichloroacetic acid | -1 | pKa1: 1.3 | 25 | 0 | Cl2CHCOOH
74 | 2,3-Dichlorophenol | -1 | pKa1: 7.46 | 25 | 0 | C6H4Cl2O
75 | Diethylamine | 0 | pKa1: 10.933 | 25 | 0 | (CH3CH2)2NH
76 | Diisopropylamine | 0 | pKa1: 11.05 | 25 | 0 | C6H15N
77 | Dimethylamine | 0 | pKa1: 10.774 | 25 | 0 | (CH3)2NH
78 | Dimethylglyoxime | -2 | pKa1: 10.66; pKa2: 12 | 25 | 0 | C4H12O2N2
79 | 2,3-Dimethylpyridine | 0 | pKa1: 6.58 | 25 | 0 | C7H9N
80 | 2,4-Dimethylpyridine | 0 | pKa1: 6.99 | 25 | 0 | C7H9N
81 | 2,5-Dmethylpyridine | 0 | pKa1: 6.4 | 25 | 0 | C7H9N
82 | 2,6-Dimethylpyridine | 0 | pKa1: 6.65 | 25 | 0 | C7H9N
83 | 3,4-Dimethylpyridine | 0 | pKa1: 6.46 | 25 | 0 | C7H9N
84 | 3.5-Dimethylpyridine | 0 | pKa1: 6.15 | 25 | 0 | C7H9N
85 | Dinicotinic acid | -1 | pKa1: 2.8 | 25 | 0 | C7H5NO4
86 | Diphenylamine | 0 | pKa1: 0.79 | 25 | 0 | C12H11N
87 | Dipicolinic acid | -2 | pKa1: 2.16; pKa2: 4.76 | 25 | 0 | C7H5NO4
88 | Dopamine | -1 | pKa1: 8.9; pKa2: 10.6 | 25 | 0 | C8H11NO2 | 153.18
89 | d-Ephedrine | 0 | pKa1: 10.139 | 10 | 0 | C10H15NO | 165.23
90 | Ethanolamine | 0 | pKa1: 9.5 | 25 | 0 | C2H7NO
91 | Ethylamine | 0 | pKa1: 10.636 | 25 | 0 | CH3CH2NH2
92 | Ethylenediamine | 0 | pKa1: 6.848; pKa2: 9.928 | 25 | 0 | H2NCH2CH2NH2
93 | Ethylenediaminetetraacetic acid (EDTA) | -4 | -0.21 | 1.5 | 2.21 | 3.11 | 6.75 | 11.03 | 25 | 0 | C10H16N2O8
94 | Ethyleneimine | 0 | pKa1: 8.01 | 25 | 0 | C2H5N
95 | 2-Ethylpyridine | 0 | pKa1: 5.89 | 25 | 0 | C7H9N
96 | Formic acid | -1 | pKa1: 3.745 | 20 | 0 | HCOOH
97 | Fumaric acid | -2 | pKa1: 3.053; pKa2: 4.494 | 25 | 0 | C4H4O4 | 116.07
98 | L-Glutamic acid | -2 | pKa1: 2.23; pKa2: 4.42; pKa3: 9.95 | 25 | 0 | C5H9NO4 | 147.13
99 | L-Glutamine | -1 | pKa1: 2.17; pKa2: 9.13 | 25 | 0 | C5H10N2O3 | 146.15
100 | L-Glutathione | -2 | 2.12 | 3.59 | 8.75 | 9.65 |  |  | 25 | 0 | C10H17N3O6S
101 | Glyceric acid | -1 | pKa1: 3.52 | 25 | 0 | C3H6O4
102 | Glycerol | -1 | pKa1: 14.15 | 25 | 0 | C3H8O3
103 | Glycine | -1 | pKa1: 2.35; pKa2: 9.778 | 25 | 0 | H2NCH2COOH | 75.07
104 | Glycolic acid | -1 | pKa1: 3.831 | 25 | 0 | HOCH2COOH
105 | Glyoxylic acid | -1 | pKa1: 3.18 | 25 | 0 | C2H2O3
106 | Heptanedioic acid | -1 | pKa1: 4.71 | 25 | 0 | C7H12O4
107 | Heptanoic acid | -1 | pKa1: 4.89 | 25 | 0 | C7H14O2
108 | Heptylamine | 0 | pKa1: 10.67 | 25 | 0 | C7H17N
109 | Hexamethylenediamine | 0 | pKa1: 11.857; pKa2: 10.762 | 0 | 0 | C6H16N2
110 | Hexanoic acid | -1 | pKa1: 4.85 | 25 | 0 | C6H12O2
111 | Hexylamine | 0 | pKa1: 10.56 | 25 | 0 | C6H15N
112 | Histamine | 0 | pKa1: 6.04; pKa2: 9.75 | 25 | 0 | C5H9N3
113 | Histidine | -1 | pKa1: 1.49; pKa2: 6.02; pKa3: 9.29 | 25 | 0 | C6H9N3O2
114 | Hydrazine | 0 | pKa1: 8.07 | 30 |  | N2H4
115 | Hydroazoic | -1 | pKa1: 4.72 |  |  | HN3
116 | Hydrogen bromide | -1 | [6 empty] | 25 | 0 | HI | bar: pKa1
117 | Hydrogen chloride | -1 | [6 empty] | 25 | 0 | HCl | bar: pKa1
118 | Hydrogen chromate ion | -1 | pKa1: 6.52 |  |  | HCrO4-
119 | Hydrogen cyanide | -1 | pKa1: 9.21 | 25 | 0 | HCN
120 | Hydrogen fluoride | -1 | pKa1: 3.17 | 25 | 0 | HF
121 | Hydrogen peroxide | -1 | pKa1: 11.65 | 25 | 0 | H2O2
122 | Hydrogen selenate ion | -1 | pKa1: 1.66 |  |  | HSeO4-
123 | Hydrogen sulfide | -2 | pKa1: 7.02; pKa2: 13.9 | 25 | 0 | H2S
124 | Hydrogen thiocyanate | -1 | pKa1: 0.9 | 25 | 0 | HSCN
125 | Hydroquinone | 0 | pKa1: 10.35 | 20 |  | C6H6O2
126 | Hydroxylamine | 0 | pKa1: 5.96 | 25 | 0 | NH2OH
127 | m-Hydroxybenzoic acid | -2 | pKa1: 4.06; pKa2: 9.92 | 19 | 0 | C7H6O3
128 | p-Hydroxybenzoic acid | -2 | pKa1: 4.48; pKa2: 9.32 | 19 | 0 | C7H6O3
129 | 3-Hydroxypropanoic acid | -1 | pKa1: 4.51 | 25 | 0 | C3H6O3
130 | 8-Hydroxyquinoline | -1 | pKa1: 4.91; pKa2: 9.81 | 25 | 0
131 | Hypobromous | -1 | pKa1: 8.63 | 25 | 0 | HOBr
132 | Hypochlorous | -1 | pKa1: 7.53 | 25 | 0 | HOCl
133 | Hypoiodous | -1 | pKa1: 10.64 | 25 | 0 | HOI
134 | Imidazole | 0 | pKa1: 6.953 | 25 | 0 | C3H4N2 | 68.08
135 | Iodic acid | -1 | pKa1: 0.77 | 25 | 0 | HIO3
136 | Isocitric acid | -3 | pKa1: 3.29; pKa2: 4.71; pKa3: 6.4 | 25 | 0 | C6H8O7
137 | Isoleucine | -1 | pKa1: 2.319; pKa2: 9.754 | 25 | 0 | C6H13NO2 | 131.18
138 | Lactic acid | -1 | pKa1: 3.86 |  |  | HC3H5O3
139 | l-Ephedrine | 0 | pKa1: 9.958 | 10 | 0 | C10H15NO | 165.23
140 | l-Leucine | -1 | pKa1: 2.328; pKa2: 9.744 | 25 | 0 | C6H13NO2
141 | Lysine | -1 | pKa1: 1.83; pKa2: 9.08; pKa3: 10.9 | 25 | 0 | C6H14N2O2
142 | Maleic acid | -2 | pKa1: 1.91; pKa2: 6.332 | 25 | 0 | C4H4O4
143 | Malic acid | -2 | pKa1: 3.459; pKa2: 5.097 | 25 | 0 | C4H6O5
144 | Malonic acid | -2 | pKa1: 2.847; pKa2: 5.696 | 25 | 0 | HOOCCH2COOH
145 | Melamine = 1,3,5-triazine-2,4,6-triamine | 0 | pKa1: 5 | 25 | 0 | C3H6N6
146 | Methionine = (S)-2-amino-4-(methylsulfanyl)-butanoic acid | -1 | pKa1: 2.13; pKa2: 9.27 | 25 | 0 | C5H11NO2S
147 | Methylamine | 0 | pKa1: 10.63 | 25 | 0 | CH5N | 31.1
148 | 2-Methylaniline = o-touidine = 2-amino-1-methylbenzene | 0 | pKa1: 4.447 | 25 | 0 | C7H9N | 107.17
149 | 4-Methylaniline = p-toluidine = 4-amino-1-methylbenzene | 0 | pKa1: 5.084 | 25 | 0 | C7H9N | 107.17
150 | 2-Methylbenzimidazole | 0 | pKa1: 6.19 | 25 | 0 | C8H8N2
151 | 2-Methylbutanoic acid | -1 | pKa1: 4.8 | 25 | 0 | C5H10O2
152 | 3-Methylbutanoic acid | -1 | pKa1: 4.77 | 25 | 0 | C5H10O2
153 | Methylmalonic acid | -2 | pKa1: 3.07; pKa2: 5.76 | 25 | 0 | C4H6O4
154 | Methyl-1-naphthylamine | 0 | pKa1: 3.67 | 27 | 0 | C11H11N
155 | 4-Methylpentanoic acid | -1 | pKa1: 4.84 | 18 | 0 | C6H12O2
156 | 1-Methylpiperidine | 0 | pKa1: 10.08 | 25 | 0 | C6H13N
157 | 2-Methylphenol = o-cresol | -1 | pKa1: 10.28 | 25 | 0 | C7H8O | 108.14
158 | 4-Methylphenol = p-cresol | -1 | pKa1: 10.26 | 25 | 0 | C7H8O | 108.14
159 | 2-Methylpyridine | 0 | pKa1: 5.97 | 20 | 0 | C6H7N
160 | 3-Methylpyridine | 0 | pKa1: 5.68 | 20 | 0 | C6H7N
161 | 4-Methylpyridine | 0 | pKa1: 6.02 | 20 | 0 | C6H7N
162 | Morphine | 0 | pKa1: 8.21 | 25 | 0 | C17H19NO3
163 | Morpholine | 0 | pKa1: 8.33 | 25 | 0 | C4H9NO
164 | 1-Naphthol | -1 | pKa1: 9.34 | 25 | 0 | C10H8O
165 | 2-Naphthol | -1 | pKa1: 9.51 | 25 | 0 | C10H8O
166 | Nicotine | 0 | pKa1: 3.12; pKa2: 8.02 | 25 | 0 | C10H14N2
167 | Nitrilotriacetic acid | -3 | 1.1 | 1.65 | 2.94 | 10.334 |  |  | 20 | 0
168 | 2-Nitroaniline | 0 | pKa1: -0.26 | 25 | 0 | C6H6N2O2
169 | 3-Nitroaniline | 0 | pKa1: 2.466 | 25 | 0 | C6H6N2O2
170 | 4-Nitroaniline | 0 | [6 empty] | 25 | 0 | C6H6N2O2 | bar: pKa1
171 | 2-Nitrobenzoic acid | -1 | pKa1: 2.179 | 25 | 0 | C7H5NO4
172 | 2-Nitrophenol | -1 | pKa1: 7.21 | 25 | 0 | C6H5NO3
173 | 3-Nitrophenol | -1 | pKa1: 8.39 | 25 | 0 | C6H5NO3
174 | 4-Nitrophenol | -1 | pKa1: 7.15 | 25 | 0 | C6H5NO3
175 | 3-Nitrobenzoic acid | -1 | pKa1: 3.449 | 25 | 0 | C7H5NO4
176 | 4-Nitrobenzoic acid | -1 | pKa1: 3.442 | 25 | 0 | C7H5NO4
177 | Nitrous acid | -1 | pKa1: 3.15 | 25 | 0 | HNO2
178 | Noradrenaline | -1 | pKa1: 8.64; pKa2: 9.7 | 25 | 0 | C8H11NO3
179 | Octadecylamine | 0 | pKa1: 10.6 | 25 | 0 | C18H39N
180 | Octanedioic acid | -1 | pKa1: 4.52 | 25 | 0 | C8H14O4
181 | Octanoic acid | -1 | pKa1: 4.89 | 25 | 0 | C8H16O2
182 | Oxalic acid | -2 | pKa1: 1.252; pKa2: 4.266 | 25 | 0 | C2H2O4
183 | Oxaloacetic acid | -2 | pKa1: 2.22; pKa2: 3.89; pKa3: 13.03 | 25 | 0 | C4H4O5
184 | Papaverine | 0 | pKa1: 6.4 | 25 | 0 | C20H21NO4
185 | Pentanoic acid | -1 | pKa1: 4.84 | 25 | 0 | C5H10O2
186 | Perchloric acid | -1 | pKa1: -10 | 25 | 0 | HClO4
187 | p-Periodic acid | -2 | pKa1: 1.55; pKa2: 8.28 |  |  | H5IO6
188 | 1,10-Phenanthroline | 0 | pKa1: 4.84 | 25 | 0 | C12H8N2 | 180.3
189 | m-Phenetidine | 0 | pKa1: 4.18 | 25 | 0 | C8H11NO
190 | o-Phenetidine | 0 | pKa1: 4.43 | 28 | 0 | C8H11NO
191 | Phenol | -1 | pKa1: 9.98 | 25 | 0 | HC6H5O
192 | Phenylacetic acid | -1 | pKa1: 4.28 | 18 | 0 | C8H8O2
193 | Phenylalanine | -1 | pKa1: 2.2; pKa2: 9.31 | 25 | 0 | C9H11NO2
194 | Phenylethylamine | 0 | pKa1: 9.84 | 25 | 0 | C8H11N
195 | Phenylglycine | -1 | pKa1: 1.83; pKa2: 4.39 | 25 | 0 | C8H9NO2
196 | Phosphoric acid | -3 | pKa1: 2.148; pKa2: 7.199; pKa3: 12.35 | 25 | 0 | H3PO4
197 | m-Phthalic acid | -2 | pKa1: 3.7; pKa2: 4.6 | 25 | 0 | C8H6O4 | 166.14
198 | o-Phthalic acid | -2 | pKa1: 2.76; pKa2: 4.96 | 25 | 0 | C8H6O4 | 166.14
199 | p-Phthalic acid | -2 | pKa1: 3.54; pKa2: 4.46 | 25 | 0 | C8H6O4
200 | Picolinic acid | -2 | pKa1: 1.07; pKa2: 5.25 | 25 | 0 | C6H5NO2
201 | Picric acid | -1 | pKa1: 0.38 |  |  | C6H3N3O7
202 | Pilocarpine | 0 | pKa1: 6.87 | 30 | 0 | C11H16N2O2 | 208.259
203 | Piperazine | 0 | pKa1: 5.56; pKa2: 9.83 | 23 | 0 | C4H10N2
204 | Piperidine | 0 | pKa1: 7.53; pKa2: 11.123 | 25 | 0 | C5H11N | 85.15
205 | p-Phenetidine | 0 | pKa1: 5.2 | 28 | 0 | C8H11NO
206 | Proline | -1 | pKa1: 1.952; pKa2: 10.64 | 25 | 0 | C5H9NO2 | 115.13
207 | Propanoic acid | -1 | pKa1: 4.874 | 25 | 0 | CH3CH2COOH
208 | Propylamine | 0 | pKa1: 10.566 | 25 | 0 | CH3CH2CH2NH2
209 | Purine | 0 | pKa1: 2.3; pKa2: 8.96 | 20 | 0 | C5H4N4 | 120.11
210 | Pyridine | 0 | pKa1: 5.229 | 25 | 0 | C5H5N | 79.1
211 | 3-Pyridinecarboxylic acid | -1 | pKa1: 4.85 | 25 | 0 | C6H5NO2
212 | 4-Pyridinecarboxylic acid | -1 | pKa1: 4.96 | 25 | 0 | C6H5NO2
213 | Pyrimidine | 0 | pKa1: 1.1 | 20 | 0 | C2H4N2 | 80.088
214 | Pyrocatechol | -2 | pKa1: 9.4; pKa2: 12.8 | 20 | 0 | C6H6O2 | 110.1
215 | Pyrophosphoric | -4 | 1.52 | 2.36 | 6.6 | 9.25 |  |  |  |  | H4P2O7 | 177.98
216 | Pyrrolidine | 0 | pKa1: 11.27 | 25 | 0 | C4H9N
217 | Pyruvic acid | -1 | pKa1: 2.39 | 25 | 0 | C3H4O3 | 88.06
218 | Quinine | 0 | pKa1: 4.13; pKa2: 8.52 | 25 | 0 | C20H24N2O2 | 324.42
219 | Quinoline | 0 | pKa1: 4.9 | 20 | 0 | C9H7N | 129.16
220 | Resorcinol | -2 | pKa1: 9.3; pKa2: 11.06 | 25 | 0 | C6H6O2 | 110.1
221 | Saccharin | -1 | pKa1: 11.68 | 18 | 0 | C7H5NO3S
222 | Salicylic acid | -2 | pKa1: 2.97; pKa2: 13.74 | 25 | 0 | C7H6O3 | 138.12
223 | Selenic acid | -1 | pKa1: 1.92 | 25 | 0 | H2SeO4
224 | Selenous acid | -2 | pKa1: 2.64; pKa2: 8.28 |  | 0 | H2SeO3
225 | Serine | -1 | pKa1: 2.19; pKa2: 9.05 | 25 | 0 | C3H7NO3 | 105.09
226 | o-Silicic acid | -2 | pKa1: 9.66; pKa2: 11.7 |  |  | H4SiO4
227 | m-Silicic acid | -2 | pKa1: 9.7; pKa2: 12 |  |  | H2SiO3
228 | Strychnine | 0 | pKa1: 8.26 | 25 | 0 | C21H22N2O2 | 334.41
229 | Succinic acid | -2 | pKa1: 4.207; pKa2: 5.636 |  |  | HOOCCH2CH2COOH | 118.09
230 | Sulfuric acid | -2 | pKa1: -3; pKa2: 1.99 | 25 | 0 | H2SO4 | 98.08
231 | Sulfurous acid | -2 | pKa1: 1.91; pKa2: 7.18 | 25 | 0 | H2SO3 | 82.07
232 | d-Tartaric acid | -2 | pKa1: 3.036; pKa2: 4.366 | 25 | 0 | C4H6O6 | 150.09
233 | meso-Tartaric acid | -2 | pKa1: 3.22; pKa2: 4.82 | 25 | 0 | C4H6O6 | 150.09
234 | Terephthalic acid | -1 | pKa1: 3.51 | 25 | 0 | C8H6O4
235 | Thiazole | 0 | pKa1: 2.44 | 20 | 0 | C3H3NS
236 | Thioacetic acid | -1 | pKa1: 3.33 | 25 | 0 | C2H4OS
237 | Thiosulfuric acid | -2 | pKa1: 0.6; pKa2: 1.63 | 25 | 0 | H2S2O3
238 | Threonine | -1 | pKa1: 2.088; pKa2: 9.1 | 25 | 0 | C4H9NO3 | 119.12
239 | m-Toluic acid | -1 | pKa1: 4.27 | 25 | 0 | C8H8O2
240 | o-Toluic acid | -1 | pKa1: 3.91 | 25 | 0 | C8H8O2
241 | p-Toluic acid | -1 | pKa1: 4.36 | 25 | 0 | C8H8O2
242 | Trichloroacetic acid | -1 | pKa1: 0.87 | 25 | 0 | Cl3CCOOH
243 | Triethanolamine | 0 | pKa1: 7.762 | 25 | 0 | (HOCH2CH2)3NH
244 | Triethylamine | 0 | pKa1: 10.715 | 25 | 0 | (CH3CH2)3NH
245 | Trimethylacetic acid | -1 | pKa1: 5.03 | 25 | 0 | C5H10O2
246 | Trimethylamine | 0 | pKa1: 9.8 | 25 | 0 | (CH3)3NH
247 | Tris(hydroxymethyl)- aminomethane (tris) | 0 | pKa1: 8.075 | 25 | 0 | (HOCH2)3CNH3
248 | Tryptophan | -1 | pKa1: 2.35; pKa2: 9.54 | 25 | 0 | C11H12N2O2
249 | Tyramine | 0 | pKa1: 9.74; pKa2: 10.52 | 25 | 0 | C8H11NO
250 | Tyrosine | -1 | pKa1: 2.17; pKa2: 9.19; pKa3: 10.47 | 25 | 0 | C9H11NO3
251 | Urea | 0 | pKa1: 0.1 | 21 | 0 | CH4N2O
252 | Uric acid | -1 | pKa1: 3.89 | 12 | 0 | C5H4N4O3
253 | Valine | -1 | pKa1: 2.286; pKa2: 9.718 | 25 | 0 | C5H11NO2
254 | I N D I C A T O R S | [11 empty] | pKa | pH < pKa | pH = pKa | pH>pka |  |  | Other color numbers
255 | Thymol Blue (pKa 1.7) | -2 | pKa1: 1.7; pKa2: 8.9 |  |  | C27H30O5S | 466.59 | 1.7 | 5263615 | 4107000 | 4907000 |  | green | 1701178 | 8374896 | 52377 | 7722000 | 1702000
256 | Methyl Orange (pKa 3.5) | -2 | pKa1: -1; pKa2: 3.47 |  |  | C14H14N3NaO3S | 327.33 | 3.47 | 5263615 | 4961023 | 4907000 |  | blue | 16763955 | 16750899 | 15456000
257 | Bromocresol Green (pKa 4.8) | -2 | pKa1: -1; pKa2: 4.8 |  |  | C21H14Br4O5S | 698.01 | 4.8 | 4907000 | 52377 | 16750899 |  | red | 7039480 | 5263615 | 14666000
258 | Methyl Red (pKa 5.1) | -1 | pKa1: 5.1 |  |  | C15H15N3O2 | 269.3 | 5.1 | 5263615 | 4961023 | 4907000 |  | yellow | 4907000 | 10285055 | 3339000 | 60395
259 | Bromothymol Blue (pKa 7.1) | -1 | pKa1: 7.1 |  |  | C27H28Br2O5S | 624.38 | 7.1 | 4907000 | 6813000 | 16750899 |  | white | 16777215
260 | Phenol Red (pKa 7.7) | -2 | pKa1: 1.2; pKa2: 7.7 |  |  | C19H14O5S | 354.38 | 7.7 | 4907000 | 4961023 | 5263615 |  | orange | 4961023
261 | Thymol Blue (pKa 8.9) | -2 | pKa1: 1.7; pKa2: 8.9 |  |  | C27H30O5S | 466.59 | 8.9 | 4907000 | 52377 | 16750899
262 | Phenolphthalein | -2 | pKa1: 9.5; pKa2: 9.7 |  |  | C20H14O4 | 318.32 | 9.7 | 15395562 | 16564985 | 16419572
263 | Alizarine yellow R (pKa 11) | -1 | pKa1: 11 |  |  | C13H9N3O5 | 287.23 | 11 | 4907000 | 4961023 | 5263615
264 | TBBPA | -2 | pKa1: 7.5; pKa2: 8.5
265 | magnetite | -1 | pKa1: 4.4; pKa2: 8.97 | 25 | 0.0005
266
267
268
269
270
271
272
273
274
275
276
277
278
279
280
Note on A3: Gutz: Gray or red numbers denote knowingly uncertain pKas; the number of decimal places is indicative of precision, but values may be wrong or inaccurate; for many systems, the "constants" vary from author to author or depend of the experimental technique used to study the equilibria. For other systems, no reliable determination is available.
Note on A5: Gutz: Some extensive compilations of equilibrium constants present protonation constants (or their logarithms) instead of dissociation constants. The conversion is straightforward as shown in cells M12-M18.
Note on H6: Gutz A free subset of this Database, MiniSC-Database, with >2900 protonation constants (mostly at 25ºC and I=0.1 mol/L) can be downloaded from the site http://www.acadsoft.co.uk/scdbase/scdbase.htm You may use Excel (instead of the software) to open the file Ligef32m.dbf (inside the Minquery folder of SCDBase), search for a base (or acid) by name; if you find it and the column COUNT_H shows a 1, pKas are available; subtract one from the spreadsheet line counter number (leftmost column) and you have the Ligand ID number (=line counter number - 1). Open the data file EXPT32M.DBF with Excel; look for the Ligand ID number in column A (named LIGAND_ID); chose the line with a 0 in column B (named METALNUM); find logKp1 in column F; logKp2 in G; skip H; logKp3 in I, etc. To convert logKp into pKa, read cell M12.
Note on G9: Gutz: The pKa's output by Chemicalize are obtained by calculation and may depart from real ones. Check tem against experimentally determined ones whenever available. Fill out the name of the acid or base (or the CAS # or SMILES);Click Properties Viewer. On the results page, click Manage calculations; click pKa. The pKa values will appear together with the structural formula of the molecule (in a box at the right).
Note on L15: Gutz: Protonation constants, Kp, (or global protonation constants, bp) are preferred in the most extensive compilations of equilibrium constants, e.g., Critical Stability Constants, Vol. 1–4 because the equations become unified with those used for metal-ligand-proton equilibria, based on formation (instead of dissociation) constants. Note that pKa = logKp for a monoprotic acid (because Kp = 1/Kd or pKd = 1/logKd ) and, for multiprotic systems, the first logKp is the last pKa. The index n in Kpn is the maximum number protons accepted by the most deprotonated form of a (conjugated) base.
Note on E16: Gutz: There are a few examples of visual indicators in this database, starting at line 255, for use with the Titration module. More examples: http://en.wikipedia.org/wiki/PH_indicator http://antoine.frostburg.edu/chem/senese/101/acidbase/indicators.shtml Books: I. M. Kolthoff, Acid Base Indicators, MacMillan, NY, 1937 https://archive.org/details/acidbaseindicato030701mbp free download: https://ia600508.us.archive.org/3/items/acidbaseindicato030701mbp/acidbaseindicato030701mbp.pdf R . W . Sabnis, Handbook of Acid-Base Indicators CRC Press 2007Print ISBN: 978-0-8493-8218-5; eBook ISBN: 978-0-8493-8219-2 http://www.crcnetbase.com/isbn/9780849382185
Note on E17: Gutz: Activity coefficient estimation: an appreciation of 20 equations: Ionic St_effects.pdf in the package: http://www.iupac.org/projects/2000/Aq_Solutions.zip
Note on D19: Gutz: Charge of the most deprotonated (dissociated) form of the (conjugated) base considered in the equilibria of an acid-base system for the constants given.
Note on N19: Gutz: Molecular weight calculator Java Applet: http://www.ch.cam.ac.uk/magnus/MolWeight.html
Note on E20: Gutz: Uncertain pKa values are displayed in gray; very uncertain values, in red.
Note on M20: Gutz: The structural formula of most of the acids and bases listed here can be found in the Wikipedia, en.wikipedia.org
Note on C24: Gutz: Aqueous solutions exposed to air or stored in (gas permeable) plastic flasks are always contaminated with CO2. Thus, it is advisable to include the carbonic acid system in simulations and regressions. The pKa1 for H2CO3 is apparent. By considering the fraction of dissolved CO2 converted in H2CO3 (most of it remains as CO2(aq)) a "true" pKa of 3.58 is found.
Note on E24: Gutz: This is the apparent pKa. By considering that only a part of the dissolved CO2 is converted in H2CO3 and part remains as CO2(aq), the "true" pKa would be 3.58
Note on E26: Gutz: pKa values converted from I=0,1 mol/L to I=0 by using the Davies equation.
Note on L26: Gutz: pKa values converted from I=0,1 mol/L to I=0 by using the Davies equation.
Note on E27: Gutz: Very uncertain pKa value, but still so low that it does not impair that accuracy of calculations in the usual pH range.
Note on B28: Gutz: This is the aparent pKa. By considering that only a part of the dissolved CO2 is converted in H2CO3 and part remains as CO2(aq), the "true" pKa would be 3.58
Note on L53: Gutz: pKa values converted from I=0,1 mol/L to I=0 by using the Davies equation.
Note on B62: Gutz: Dissolution of sodium tetraborate (Na2B4O7·10H2O or Na2[B4O5(OH)4]·8H2O, 381.38) in water results in 2H3BO3 + 2H2BO3-
Note on C69: Gutz: Aqueous solutions exposed to air or stored in (gas permeable) plastic flasks are always contaminated with CO2. Thus, it is advisable to include the carbonic acid system in simulations and regressions. The pKa1 for H2CO3 is apparent. By considering the fraction of dissolved CO2 converted in H2CO3 (most of it remains as CO2(aq)) a "true" pKa of 3.58 is found.
Note on E69: Gutz: This is the aparent pKa. By considering that only a part of the dissolved CO2 is converted in H2CO3 and part remains as CO2(aq), the "true" pKa would be 3.58
Note on L89: Gutz: pKa values converted from I=0,1 mol/L to I=0 by using the Davies equation.
Note on E114: Gutz: pKa values converted from I=0,1 mol/L to I=0 by using the Davies equation.
Note on L114: Gutz: pKa values converted from I=0,1 mol/L to I=0 by using the Davies equation.
Note on L134: Gutz: pKa values converted from I=0,1 mol/L to I=0 by using the Davies equation.
Note on E137: Gutz: Very uncertain pKa value, but still so low that it does not impair that accuracy of calculations in the usual pH range.
Note on E138: Gutz: Very uncertain pKa value, but still so low that it does not impair that accuracy of calculations in the usual pH range.
Note on L162: Gutz: pKa values converted from I=0,1 mol/L to I=0 by using the Davies equation.
Note on E207: Gutz: Very uncertain pKa value, but still so low that it does not impair that accuracy of calculations in the usual pH range.
Note on L263: Gutz: pKa values converted from I=0,1 mol/L to I=0 by using the Davies equation.
Note on L269: Gutz: pKa values converted from I=0,1 mol/L to I=0 by using the Davies equation.
Note on D275: Gutz More examples of indicators: http://en.wikipedia.org/wiki/PH_indicator http://antoine.frostburg.edu/chem/senese/101/acidbase/indicators.shtml
Note on W275: Gutz: Some more colors to experiment, by replacing numbers in columns P, Q or R. Color number = R*G*B
Note on E283: Gutz: K1 =1,5 10-10; K2=2,82 10-10 L. Rosenstein: J. Am. Chem. Soc., 34, 1117 (1912). (structure of the dianion appears in Wikipedia)
Note on C302: Gutz: The author can provide a copy with more lines loadable in the other modules.